## Main
Video >>
Monitoring >>
Audio Intercom >>
SDTV >>
System >>
Files >>
Diagnostics >>
LDK 4506

## Video
Video
Menu Text |  |  | Values | Default | USER | Blocked if | File | Comments
Colour Bar
| LDK 4506 Test | [6 empty] | Only in High Speed Mode
|  | Combine | Field/2-Line/4-Line | Field |  | Normal Speed |  | Only in High Speed Mode
|  | Contour | On/Off |  |  | Normal Speed |  | Only in High Speed Mode
|  | Contour level | 0..99 |  |  | Normal Speed |  | Only in High Speed Mode
|  | Freeze | On/Off | Off |  | Normal Speed |  | Only in High Speed Mode
| Colour Bar |  | On/Off | Off | Operate |  | Scene file
|  | Sync/Encoder Colour B[ar] | On/Off | Off | Service |  | [No file]
|  | SDTV Colour bar | On/Off | Off | Service |  | [No file]
|  | Colour Bar Type | SMPTE/Full | SMPTE | Install |  | System file | Changes the colour bar type. Works only on HDTV out
| Ext Black Clamp |  | 0..99 | 50 | Install |  | System file | Internal range: 0..255
Lighting
|  | Auto | On/Off | Off | Service |  | Operator file
|  | Level | [NO VALUES]-10/-…-/10 |  | Service |  | [No file]

## Monitoring
Monitoring
Menu Text |  |  | Values | Default | USER | Blocked if | File | Comments
Monitoring Source |  |  | R/G/B/Y | Y | Operate |  | Scene file | Select signal on Monitoring HDTV analogue output
Menu
| Display |  | On/Time | Time | Operate |  | Operator file | VF Menu display time. ON=all time. Time=see below
| Menu Time |  | 5..99 | 10 | Operate |  | Operator file | Time the VF Menu is displayed
| Viewing Text |  | On/Off | On | Service |  | Operator file
| Menu Level |  | [Oper/Inst/Serv] | Inst | Operate |  | [No file] | Set menu level to Operator, Install or Service level
| Service mode |  | Yes/No | Off | Install | Operate level |  | Only available at Install level. Default Off at power up
Statusbar
Studio
|  | Studio | On/Off | Off | Operate |  | Operator file | Display studio name in Statusbar
|  | Name |  |  | Operate |  | [No file] | Edit studio name
Operator
|  | Operator | On/Off | Off | Operate |  | Operator file | Display camera operator name in statusbar
|  | Name |  |  | Operate |  | [No file] | Edit camera operator name
| Camera Number |  | On/Off | Off | Operate |  | Operator file
| Cable Length |  | Off, Perc, Length | Off | Operate |  | Operator file | Percentage used, or lenghth left
| Auto Lighting |  | On/Off | Off | Service |  | Operator file | Fluoro lighting comp status on / off

## Audio_Intercom
Audio/Intercom
Menu Text |  |  | Values | Default | USER | Blocked if | File | Comments
Audio
| Audio Level 1 |  | 0dB/6dB | 6dB | Install |  | System file | Studio audio system level input 1
| Audio Level 2 |  | 0dB/6dB | 6dB | Install |  | System file | Studio audio system level input 2
Intercom
| Private Data | [6 empty] | Consult Section "Private Data" for detailed info.
|  | Tracker Channel | Inter/Priva | Inter | Install |  | System file | Private data channel from Camera to Base Station *
|  | Prog Channel | Inter/Priva | Inter | Install |  | System file | Private data channel from Base Station to Camera *
Test
|  | Cam routing | [NO LITERALS] |  | [UNDEFINED] |  | [No file] | Turns on 1kHz signal to test intercom routing
|  | Tracker routing | [NO LITERALS] |  | [UNDEFINED] |  | [No file]
Isolate
|  | Source | Local/Rmote | Local | Operate & Install |  | Operator file | Local = Setting available in Base Station Menu, Rmote = Setting available with MCP
|  | Isolate | Isol/Syst | Syst | Install | Source=Rmote | Install file | Isol = Isolate - blocked PRGM and PROD Intercom to Camera head. ENG is still availaable, Syst = Isolate is off
Eng
|  | Wire Mode | 2wire/4wire | 4wire | Install |  | System file | Standard studio intercom system setting
|  | Voltage/Current drive | 2wire/4wire | 4wire | Service |  | [No file]
|  | 2/4 wire | 2wire/4wire | 4wire | Service |  | [No file]
|  | Side Tone | 0..99 | 50 | Operate & Install |  | Operator file
|  | level | 0 dB/6 dB | 6 dB | Operate & Install | ENG Wire Mode=2 | Operator file | Standard studio intercom system setting
|  | In Ref Level | 0..99 | 50 | Install |  | System file | Input intercom level signal from studio
|  | Out Ref Level | 0..99 | 50 | Operate & Install |  | Operator file | Output intercom level to studio
Prod
|  | Wire Mode | 2wire/4wire | 4wire | Install |  | System file | Standard studio intercom system setting
|  | Voltage/Current drive | 2wire/4wire | 4wire | Service |  | [No file]
|  | 2/4 wire | 2wire/4wire | 4wire | Service |  | [No file]
|  | Side Tone | 0..99 | 50 | Operate & Install |  | System file
|  | Level | 0 dB/6 dB | 6 dB | Operate & Install | ENG Wire Mode=2 | Operator file | Standard studio intercom system setting
|  | In Ref Level | 0..99 | 50 | Install |  | System file | Input intercom level signal from studio
|  | Out Ref Level | 0..99 | 50 | Operate & Install |  | System file | Output intercom level to studio
Prog
|  | Wire Mode | 2wire/4wire | 4wire | Install |  | System file | Standard studio intercom system setting
|  | Level | 0 dB/6 dB | 6 dB | Operate & Install |  | Operator file | Standard studio intercom system setting
|  | In Ref Level | 0..99 | 50 | Install |  | System file | Input intercom level signal from studio
| Eng Headset | [6 empty] | Settings for the optional headset module
|  | Phantom Power | On/Off | Off | Operate & Install |  | Operator file | 12V DC Phantom power
|  | Mic Limiter | 0..99 | 50 | Service |  | System file
|  | Mic Level | 0 dB/20 dB | 20 dB | Operate & Install |  | Operator file | Headset microphone sensitivity
|  | Side Tone | 0..99 | 50 | Operate & Install |  | Operator file | Headset side ton level
|  | Mic to Headset | On/Off | On | Install | ENG Wire Mode=2 | System file | Side tone on/off
|  | Cam to Headset | On/Off | On | Operate & Install |  | Operator file | Camera ENG channel to headset
|  | Cam Volume | 0..99 | 50 | Operate & Install |  | Operator file | Camera ENG channel to headset level
|  | Tracker to Headset | On/Off | On | Operate & Install |  | Operator file | Tracker ENG channel to headset
|  | Tracker Volume | 0..99 | 50 | Operate & Install |  | Operator file | Tracker ENG channel to headset level
|  | Mic Eng-Out | On/Off | On | Operate & Install |  | Operator file | Headset to basestation ENG output
|  | Mic to Eng-Cam | On/Off | On | Operate & Install |  | Operator file | Headset to camera ENG channel
|  | Call | Call/Voice | Call | Install |  | Operator file | Set to Voice if Voice Mail functionallity is required. (The Call function is still available if Call is set to Voice)
| Voice Mail | [6 empty] | See Section 3 "Voice Mail"
|  | Record Eng | On/Off | On | Operate |  | Operator file | Intercom messages from the ENG channel to the camera are recorded.
|  | Record Prod | On/Off | On | Operate |  | Operator file | Intercom messages from the PROD channel to the camera are recorded.
|  | Record Prog | On/Off | On | Operate |  | Operator file | Intercom messages from the PROG channel to the camera are recorded.
* The LDK 100 and LDK 200 cameras with LDK5430 triax adapter follow these settings automatically.
For the LDK 10(p), LDK 20(p) and LDK 2000(p) cameras dip- switches in the camera have to be set.
Note on J8: * The LDK 100 and LDK 200 cameras with LDK5430 triax adapter follow these settings automatically. For the LDK 10(p), LDK 20(p) and LDK 2000(p) cameras dip- switches in the camera have to be set.
Note on J9: * The LDK 100 and LDK 200 cameras with LDK5430 triax adapter follow these settings automatically. For the LDK 10(p), LDK 20(p) and LDK 2000(p) cameras dip- switches in the camera have to be set.

## SDTV
SDTV
Menu Text |  | Values | Default | USER | Blocked if | File | Comments
Chroma
| Chroma | On/Off | On | Operate |  | Operator file | Turns on/off Chroma on the CVBS signals
| Level | 0..99 | 50 | Install |  | System file
Contour | [6 empty] | SDTV contour settings
| Contour | On/Off | On | Operate |  | MCP Scene
| Source | G/R/Y/R+G | Y | Operate |  | MCP Scene
| Level | 0..99 | 50 | Operate |  | MCP Scene
| Vertical Level | 0..99 | 50 | Operate |  | MCP Scene
| Noise Slicer | 0..99 | 6 | Operate |  | MCP Scene
| Coarse/fine | 0..99 | 25 | Operate |  | MCP Scene
| Level Dependence | 0..99 | 25 | Operate |  | MCP Scene
| Soft Contour | On/Off | On | Operate |  | MCP Scene
| Soft Contour Level | 0..99 | 70 | Operate |  | MCP Scene
| Cor Gain | 8/4/2/1 | 1 | Service |  | MCP Scene
| Soft Gain | 0/1/2/3 | 3 | Service |  | MCP Scene
| Fine Gain | 1/2 | 2 | Service |  | MCP Scene
Noise Slicer
| Video Noise Slicer | On/Off | On | Service |  | Scene file
| Level R | 0..99 | 2 | Service |  | Scene file
| Level G | 0..99 | 2 | Service |  | Scene file
| Level B | 0..99 | 2 | Service |  | Scene file
Notch
| Notch | On/Off | Off | Install |  | Scene file | Turns On/Off notch filter on CVBS outputs. Inactive on RGB and Component
| Level | 0..99 | 50 | Install |  | Scene file
Video Output |  | GRB/YPrPb/CVBS/Off | CVBS | Install |  | Scene file | Select signal type at the Options outputs
Aspect Ratio |  | 16:9/4:3 | 16:9 | Install |  | [No file] | SDTV Aspect Ratio
Extern Video
| SDI Amplitude Ext1 | 0..99 | 50 | Install |  | System file
| SDI Amplitude Ext2 | 0..99 | 50 | Install |  | System file
Service
| CVBS Y Gain | 0..99 | 50 | Service |  | System file | CVBS Y gain on CVBS outputs
| Analog Comp. Gain | 0..99 | 50 | Service |  | System file | RGB/Component gain
| Locking | Ext/Int | Ext | Service |  | [No file] | ?????
| Test | On/Off | Off | Service |  | [No file]
| Test select | Bar/Saw | Bar | Service |  | [No file] | Sawtooth is not limited as one selected on MCP
| 8574_1 Spare7 | On/Off | Off | Service |  | [No file] | Factory use
| 8574A_4 Spare0 | On/Off | Off | Service |  | [No file] | Factory use
| 8574A_4 Spare1 | On/Off | Off | Service |  | [No file] | Factory use
| 8574A_4 Spare2 | On/Off | Off | Service |  | [No file] | Factory use
| 8574A_4 Spare7 | On/Off | Off | Service |  | [No file] | Factory use

## System
System
Menu Text |  |  | Values | Default | USER | Blocked if | File | Comments
Cable
| Size |  | 8/11/14 | 8 | Service |  | System file | Select the diameter of used triax cable
| Length |  | 0..5000 | 5 | Service |  | [No file] | How many more meters of cable can be attached
| Ext. Cable Length |  | On/Off | Off | Service |  | [No file]
Camera Number |  |  | 1..15 | 15 | Operate |  | [No file] | Set camera number
Control Mode |  |  | C2IP, S9000 | C2IP | Service
IP Address |  |  |  |  | Service
| Auto | [6 empty] | The BS selects the IP address automatically
Ethernet
| Ethernet speed |  | 10Mb, 100 | 10
| Ethernet Duplex |  | Auto, Full, Hhalf | Auto
Camera Power |  |  | On/Off | On | Operate |  | Operator file | Switch the power to the camera
MCP Available |  |  | Yes/No | Yes | Install |  | Operator file | See Section "No MCP Available"
Signalling inputs
| Yellow On Air |  | Std/Indep | Std | Operate |  | System file
| Yellow On/OFF |  | Low/High, High/Low, Open/High, High/Open | Low/High | Operate |  | [No file]
| On Air On/Off |  | Low/High, High/Low, Open/High, High/Open | Low/High
| Call On/Off |  | Low/High, High/Low, Open/High, High/Open | Low/High
Extern Video | [7 empty] | Card not released yet
| Extern Video Source |  | CVBS/SDI | SDI | Install | No SDI Inp card | System file
| SDI Chroma Ext1 |  | On/Off | On | Install | No SDI Inp card | System file
| SDI Chroma Ext2 |  | On/Off | On | Install | No SDI Inp card | System file
Timing
| H Phase Coarse |  | 0..99 | 50 | Operate | No ext. Ref. | System file | No external reference signal is provided at the reference input connector.
| H Phase Fine |  | 0..99 | 50 | Operate | No ext. Ref. | System file | See comments H Phase Course
| Subcarrier Coarse |  | 0/90/180/270 | 180 | Operate | No ext. Ref. | System file | See comments H Phase Course
| Subcarrier Fine |  | 0..99 | 50 | Operate | No ext. Ref. | System file | See comments H Phase Course
| Subc H Phase Coarse |  | 0/90/180/270 | 180 | Install | Ext. Ref | System file | A external reference signal is provided at the reference input connector
| Subc H Phase Fine |  | 0..99 | 50 | Install | Ext. Ref | System file | See comments Subc H Phase Course
Shift
|  | Pixels high | 0..3 | 0 | Service |  | [No file] | Pix High is coarse adjustment in horizontal direction. Each step is 19 us.
|  | Pixels low | 0..255 | 197 | Service |  | [No file] | Pix Low is fine adjustment in horizontal direction. Each step is 70 ns
|  | Lines high | 0..3 | 0 | Service |  | [No file] | Lines High is coarse adjustment in vertical direction. Each step is 55 lines
|  | Lines low | 0..255 | 9 | Service |  | [No file] | Lines Low is fine adjustment in vertical direction. Each step is 1 line
Clock
| Day |  | 1..31 |  | Install |  | [No file]
| Month |  | Jan/.../Dec |  | Install |  | [No file]
| Year |  | 0..99 |  | Install |  | [No file]
| Hour |  | 0..23 |  | Install |  | [No file]
| Minute |  | 0..59 |  | Install |  | [No file]
Norm |  |  | PAL/NTSC/PAL*/NTSC* | NTSC | Service |  | [No file] | Status only
Video Mode |  |  | 1080i50, 1080i100, 1080i59, 1080i119, 720p50, 720p59
Teleprompter |  |  | On/Off | Off | Install |  | System file
OCP Contour Mode |  |  | SDTV/HDTV | HDTV | Install |  | Install file

## Files
Files
Menu Text |  |  |  | Values | Default | USER | Blocked if | File | Comments
User Operator Files | [8 empty] | The "File" column of a menu item indicated with "Operator" is stored in a Operator file.
| Operator File |  |  | O_BS1/O_BS2/O_BS3/O_BS4 | O_BS1 | Operate |  | [No file] | Select Operator file
| Recall | Are you sure | No¦Yes | exec/run | exec | Operate |  | [No file] | Recall Operator file
| Store | Are you sure | No¦Yes | exec/run | exec | Operate |  | [No file] | Store Operator file
Std. Operator Files | [8 empty] | Standard Operator files
| Operator File |  |  | CUST/FACT | CUST | Operate |  | [No file] | Set the standard Operator file to cust. or to factory.
| Recall | Are you sure | No¦Yes | exec/run | exec | Operate |  | [No file] | Recall standard Operator file
| Store | Are you sure | No¦Yes | exec/run | exec | Install | Std. Operator fille=FACT | [No file] | Store standard customer Operator file. It is not possible to overwrite the factory file
User System Files | [8 empty] | The "File" column of a menu item indicated with "System" is stored in a System file.
| System File |  |  | S_BS1/S_BS2/S_BS3/S_BS4 | S_BS1 | Install |  | [No file] | Select System file
| Recall | Are you sure | No¦Yes | exec/run | exec | Install |  | [No file] | Recall System file
| Store | Are you sure | No¦Yes | exec/run | exec | Install |  | [No file] | Store System file
Std. System Files | [8 empty] | Standard System files
| System File |  |  | CUST/FACT | CUST | Install |  | [No file] | Set the standard System file to cust. or to factory.
| Recall | Are you sure | No¦Yes | exec/run | exec | Install |  | [No file] | Recall standard System file
| Store | Are you sure | No¦Yes | exec/run | exec | Install | Std. System file=FACT | [No file] | Store standard customer System file. It is not possible to overwrite the factory file
| Reset All Data |  |  |  |  | Service
|  | Are you sure |  | exec/run | exec | Service |  | [No file]

## Diagnostics
Diagnostics
Menu Text |  |  |  | Values | Default | USER | Blocked if | File | Comments
Error Event logging |  |  | >>
| Fatal Software |  |  |  |  | [UNDEFINED] |  | [No file] | Event log
| Non-Fatal Software |  |  |  |  | [UNDEFINED] |  | [No file] | Event log
| Unexpected Software |  |  |  |  | [UNDEFINED] |  | [No file] | Event log
| Fatal System |  |  |  |  | [UNDEFINED] |  | [No file] | Event log
| Non-Fatal System |  |  |  |  | [UNDEFINED] |  | [No file] | Event log
Erase All Error Event[s]
|  | Are you sure | No¦Yes | exec/run | exec | Service |  | [No file]
Board ID |  |  | >>
| Power Board |  |  |  |  | Operate |  | [No file] | Board data
| HP/LP Board |  |  |  |  | Operate |  | [No file] | Board data
| Sync/Enc Board |  |  |  |  | Operate |  | [No file] | Board data
| Data Board |  |  |  |  | Operate |  | [No file] | Board data
| Video Rec Board |  |  |  |  | Operate |  | [No file] | Board data
| Front End Board |  |  |  |  | Operate |  | [No file] | Board data
| Audio/Intercom Board |  |  |  |  | [Operate] |  | [No file] | Board data
| Ext Video Input Board |  |  |  |  | Operate |  | [No file] | Board data
| Monitoring Board |  |  |  |  | [Operate] |  | [No file] | Board data
| FM Transc Board |  |  |  |  | Operate |  | [No file] | Board data
| Aux Rec Board |  |  |  |  | Operate |  | [No file] | Board data
| DSC Interf Board |  |  |  |  | Operate |  | [No file] | Board data
| ENG Headset Board |  |  |  |  | [Operate] |  | [No file] | Board data
| Local Power Board |  |  |  |  | Operate |  | [No file] | Board data
| Digital Output Board |  |  |  |  | Operate |  | [No file] | Board data
| SDTV Output Board |  |  |  |  | [Operate] |  | [No file] | Board data
| A/D Convertor Board |  |  |  |  | Operate |  | [No file] | Board data
Board Diagnostics |  |  | >>
| Power Board |  | >>
|  | Triax Status |  | DCPWR/TSHRT/ACPWR/COPEN/SOPEN/CSHRT/NOCAM/ERROR/OVRLD/ACODC/PWOFF/UKNOW | TSHRT | Operate |  | [No file] | See Section "Triax Status Indications"
|  | Local Power Status |  | Ok/NotOK | NotOK | Operate |  | [No file]
|  | Power Overheated |  | Yes/No | Yes | Operate |  | [No file]
|  | Fan |  | [NO VALUES]Ok/NotOK |  | Operate |  | [No file]
HP/LP Board
|  | Transmission System |  | Fiber/Triax/Unkno | Unkno | Service |  | [No file]
| Sync/Encoder Board |  | >>
|  | Reference Available |  | None/SDTV/HDTV | None | Operate |  | [No file]
|  | Burst lock |  | Yes/No | No | Operate |  | [No file]
|  | Sync lock |  | Yes/No | No | Operate |  | [No file]
| Data Board |  | >>
|  | Memory Battery Status |  | Ok/NotOK | NotOK | Service |  | [No file]
|  | Databoard Status |  | Ok/NotOK | Ok | Service |  | [No file]
|  | Boot Software Id |  | 0..255 | 0 | Operate |  | [No file] | Indication only
|  | Base Station 12NC |  | 0..9999 | 3307 | Operate |  | [No file] | Indication only
|  | Base Station Status |  |  |  | Operate |  | [No file]
| Aux Receiver Board |  | >>
|  | Carrier Detected |  | No/Yes | No | Operate |  | [No file] | Indication only
| Audio/Intercom Board |  | >>
|  | Self test |  | exec/run | exec | Operate |  | [No file] | Indication only
|  | ENG Test Tone Intern |  | run/ok/error/ |  | Operate |  | [No file] | Indication only
|  | PROD Test Tone Intern |  | run/ok/error/ |  | Operate |  | [No file] | Indication only
|  | PROG Test Tone Intern |  | run/ok/error/ |  | Operate |  | [No file] | Indication only
|  | ENG Test Tone Studio |  | run/ok/error/ |  | Operate |  | [No file] | Indication only
|  | PROD Test Tone Studio |  | run/ok/error/ |  | Operate |  | [No file] | Indication only
| Eng Headset Board |  | >>
|  | Self test |  | exec/run | exec | Operate |  | [No file]
|  | Test Intern |  | run/ok/error/ |  | Operate |  | [No file] | Indication only
|  | Test Studio |  | run/ok/error/ |  | Operate |  | [No file] | Indication only
|  | Test Tone Mic.BS |  | On/Off | Off | Operate |  | [No file]
|  | Test Tone Tr/Flr.Mic |  | On/Off | Off | Operate |  | [No file]
|  | Test Tone Cam.Mic |  | On/Off | Off | Operate |  | [No file]
| Ext Video Input Board |  | >>
|  | Carrier Eq Ext1 |  | Yes/No | No | Operate |  | [No file] | Indication only
|  | Carrier Rcve Ext1 |  | Yes/No | No | Operate |  | [No file] | Indication only
|  | SDI Lock Ext1 |  | Yes/No | No | Operate |  | [No file] | Indication only
|  | SDI TVsystem Ext1 |  | 625/525 | 625 | Operate |  | [No file] | Indication only
|  | Carrier Eq Ext2 |  | Yes/No | No | Operate |  | [No file] | Indication only
|  | Carrier Rcve Ext2 |  | Yes/No | No | Operate |  | [No file] | Indication only
|  | SDI Lock Ext2 |  | Yes/No | No | Operate |  | [No file] | Indication only
|  | SDI TVsystem Ext2 |  | 625/525 | 625 | Operate |  | [No file] | Indication only
|  | BS TVsystem |  | PAL/NTSC | PAL | Operate |  | [No file] | Indication only
Transmission Diag. | [5 empty] | Operate |  | [No file] | Indication only
|  | Transmission system |  | Triax/Fibre |  | Operate |  | [No file] | Indication only
|  | Carrrier detected |  | Yes/No |  | Operate |  | [No file] | Indication only
Communications Diag.
| Camera Connected |  |  | Yes/No | No | Operate |  | [No file] | Indication only
| OCP Connected |  |  | Yes/No | No | Operate |  | [No file] | Indication only
| MCP Connected |  |  | Yes/No | No | Operate |  | [No file] | Indication only