## Sheet1
Switching Output # 1 to Input # 5 for Level 1 (typically video only) switch:
| Protocol # 1 | Unsolicited Status Protocol (USP)
Change Switcher = | H | # * DS *
Output/Destination Name = | 001 | VTR 1,
Input/Source Name = | 005 | CAM 1
Out of Range Source = | 000 | N/A
Check Sum = | 0 : | N/A
Command String = | H0010052550: | #*DS*VTR1,CAM1
Note: If using Protocol #1, once you've entered the checksum, you must then enter a Carriage Return = Enter,
Then you must enter a Line Feed, which is Control J if you're using HyperTerminal.
Switching Output # 1 to Input # 5 for 2 Levels
(typically video = Level 1 and Audio = Level 2)
| Protocol # 1 | Unsolicited Status Protocol (USP)
Change Switcher = | H | # * DS *
Output/Destination Name = | 001 | VTR 1,
Input/Source Name for Level 1 = | 005 | CAM 1,
Input/Source Name for Level 2 = | 005 | CAM 1,
Check Sum = | 03 | N/A
Command String = | H00100500503 | #*DS*VTR1,CAM1,CAM1
Note: If using Protocol #1, once you've entered the checksum, you must then enter a Carriage Return = Enter,
Then you must enter a Line Feed, which is Control J if you're using HyperTerminal.
Switching Output # 1 to Input # 5 for Level 1 and Input # 10 for Level 2
(typically video = Level 1 and Audio = Level 2)
| Protocol # 1 | Unsolicited Status Protocol (USP)
Change Switcher = | H | # * DS *
Output/Destination Name = | 001 | VTR 1,
Input/Source Name for Level 1 = | 005 | CAM 1,
Input/Source Name for Level 2 = | 010 | CAM 5,
Check Sum = | ?? | N/A
Command String = | H001005010?? | #*DS*VTR1,CAM1,CAM5
Note: If using Protocol #1, once you've entered the checksum, you must then enter a Carriage Return = Enter,
Then you must enter a Line Feed, which is Control J if you're using HyperTerminal.
Note:
Protocol # 1 uses all numeric input/output for command entries
USP = uses source/destination names for command entries
Switcher Status Request
| Protocol # 1 | Unsolicited Status Protocol (USP)
Command = | Y | # * SD *
Output/Destination Name = | 001 | VTR 1
Check Sum = | >:
Command String = | Y001>: | #*SD*VTR1
Note: If using Protocol #1, once you've entered the checksum, you must then enter a Carriage Return = Enter,
Then you must enter a Line Feed, which is Control J if you're using HyperTerminal.
Switcher Status Response
| Protocol # 1 | Unsolicited Status Protocol (USP)
Output/Destination Name = | 001 | #*SD*VTR1
Stat Field = | 00 | ,,
Level 1 = | 005 | CAM 1
Stat Field = |  | ,,
Level 2 = | 005 | CAM 1
| 100005005 | #*SD*VTR1,,CAM1,,CAM1