## Sheet1
S1 on Ocelot Enhanced Controller Backplane | No. of levels configured. |  | 8x8 or 16x16 | Protocol 1 or PRC | CPU Link Addr for Protocol 1 or Base Strobe for PRC. |  |  |  | CPU Link Lock Override | No. of Control Panels
| S1 - 1 | S1 - 2 | S1 - 3 | S1 - 4 | S1 - 5 | S1 - 6 | S1 - 7 | S1 - 8 | S1 - 9 | S1 - 10
Controls 4 Strobes | DOWN | DOWN
Controls 1 Strobe | UP | DOWN
Controls 2 Strobes | DOWN | UP
Controls 3 Strobes | UP | UP
16 x 16 Routing Switcher |  |  | DOWN
8 x 8 Routing Switcher |  |  | UP
Protocol #1 |  |  |  | DOWN | [6 empty] | Note: When S1-4 is in Protocol #1 position
PRC Interface |  |  |  | UP | [6 empty] | the following applies:
Starting Strobe 1 |  |  |  |  | DOWN | DOWN | DOWN | DOWN |  |  | CPU Link is in Standard Mode
Starting Strobe 2 |  |  |  |  | UP | DOWN | DOWN | DOWN |  |  | CPU Link is in Bussed Mode @ Address 1
Starting Strobe 3 |  |  |  |  | DOWN | UP | DOWN | DOWN |  |  | CPU Link is in Bussed Mode @ Address 2
Starting Strobe 4 |  |  |  |  | UP | UP | DOWN | DOWN |  |  | CPU Link is in Bussed Mode @ Address 3
Starting Strobe 5 |  |  |  |  | DOWN | DOWN | UP | DOWN |  |  | CPU Link is in Bussed Mode @ Address 4
Starting Strobe 6 |  |  |  |  | UP | DOWN | UP | DOWN |  |  | CPU Link is in Bussed Mode @ Address 5
Starting Strobe 7 |  |  |  |  | DOWN | UP | UP | DOWN |  |  | CPU Link is in Bussed Mode @ Address 6
Starting Strobe 8 |  |  |  |  | UP | UP | UP | DOWN |  |  | CPU Link is in Bussed Mode @ Address 7
Starting Strobe 9 |  |  |  |  | DOWN | DOWN | DOWN | UP |  |  | CPU Link is in Bussed Mode @ Address 8
Starting Strobe 10 |  |  |  |  | UP | DOWN | DOWN | UP |  |  | CPU Link is in Bussed Mode @ Address 9
Starting Strobe 11 |  |  |  |  | DOWN | UP | DOWN | UP
Starting Strobe 12 |  |  |  |  | UP | UP | DOWN | UP
Starting Strobe 13 |  |  |  |  | DOWN | DOWN | UP | UP
Starting Strobe 14 |  |  |  |  | UP | DOWN | UP | UP
Starting Strobe 15 |  |  |  |  | DOWN | UP | UP | UP
Starting Strobe 16 |  |  |  |  | UP | UP | UP | UP |  |  | CPU Link is in Modem Mode
CPU Link Lock Override Off | [8 empty] | DOWN
CPU Link Lock Override On | [8 empty] | UP
Uses 8 Control Panels | [9 empty] | DOWN
Uses 16 Control Panels | [9 empty] | UP
S1 on Ocelot Enhanced Controller Main PCB | Diag. Mode | 48 Input Mode | Check Sum Enabled | Not Used
| S1 - 1 | S1 - 2 | S1 - 3 | S1 - 4
Diagnostic Mode Enabled | On
Normal Operation | Off
48 Input Mode Enabled |  | On
Normal Operation |  | Off
Checksum Enabled |  |  | On
Checksum Disabled |  |  | Off
Note: When 48 Input Mode is enabled, the dip switch in the above table that switches between 8x8 and 16x16 will then switch between 48x8 and 48x16.