## Sheet1
LED Display Definition |  |  |  | Master Controller Card DIP Switch S-1
DEFAULT FACTORY SETTINGS
| This MC is the active controller | 23 | I/O card 16 | OFF | ON
| MC is transmitting on control bus | 22 | I/O card 15 | 1- | Edit software baud rate: Off= 9600, On = 38.4K
| MC is receiving on control bus | 21 | I/O card 14 | 2- | Keypanel incoming message: Off = normal, On = CWW displayed.
| Standby is getting data from active | 20 | I/O card 13 | 3- | Reduced Tallys: Off = Tally for TNKs "in use" & TIF "off hook"
| Active sending data to standby | 19 | I/O card 12 | 4- | Trunk master baud: Off = 38.4K, On = 9600
| Trunk master is present | 18 | I/O card 11 | 5- | Altera: Off = ver 3.5 & 4.0, On = ver 3.6 & 4.1 (valid clock check)
| future | 17 | I/O card 10 | 6- | On to enable J7/J8 support as a Peripheral Controller in DBX systems
| future | 16 | I/O card 9 | 7- | Primary/secondary frame select: Off = secondary, On = primary
| Crosspoint recalculation task | 15 | I/O card 8 | 8- | Test On/Off: Off = normal, On = test mode
| Transmit to I/O card | 14 | I/O card 7
| Keypanel request handler | 13 | I/O card 6
| Trunk Master communications | 12 | I/O card 5 | Shown as a Primary Frame Master Controller
| PAPS & UIO-256 | 11 | I/O card 4
| Frame-to-frame communications | 10 | I/O card 3
| Receive from I/O card | 9 | I/O card 2
| Active standby | 8 | I/O card 1
| Tally generation (IFB's) | 7
| CSEdit | 6
| Command-line protocol | 5
| Activate changes | 4
| Alpha broadcast | 3
| Alpha update | 2
| Write configuration to flash | 1
| Idle task | 0
[5 empty] | 2000-08-28 | ADAM CTLR.XLS
Internal tasking
ADAM Master Controller
Card
ADAMedit
GPI
GPI
Relay GPI
Relay GPI
U47
RS-
232
U
199
RS-
232
U55
TTL
U54
TTL
U39
Gen Purpose/Debug
UIO/PAP/LCP
Bus Exp Data
Not Used
UIO/PAP
not used
Tnk Mastr
Bus Exp Data
Bus Exp Data
UIO/PAP/LCP
ADAMedit
ADAMedit
Tnk Mastr
U48
U42
U46
U40
U41
U44
U38
U37
U61
U36
U35
ADAMedit
ADAMedit
ADAMedit
S-
100
SW-
996
SW-
999
RS-422
Drivers
& Trunking
U3
U5
LED Display
Board
Location
Indicates which I/O cards are responding to the Master Controller.
On the standby card, the corresponding LED is lit to indicate when the I/O card has been updated.
Bus expander positions are only lit when that bus expander's link is up.
NOTE: For a full frame (17) cards, the last card is not accounted for in LED array.
1
2
Switches, Factory Diagnostics Only
RESET TALLY
RESET SWITCH
ILLUSTRATED BELOW
RS232
RS485