## ADAM High Current
| 2.1V Current | 5V Current | Pos 15V Current | Neg 15V Current
Notes | (Amps) | (Amps) | (Amps) | (Amps)
| 0.27 | 44.65 | 0 | 0
Worse case Numbers ADAM | 35 | 50 | 18 | 18
Any red block indicates worst case failure | 34.73 | 5.35 | 18 | 18
High Current Power Supply Rating (max output) Lambda Vega 650 | 35 | 45 | 18 | 18
Worst case loading | [16 empty] | Min
Board Type | AES | AIO-8 | AIO-16 | DBX | MADI (64 chan) | MADI-F (64 chan) | MC | MCIIe | OMI (64 chan) | RVON-8 | RVON-16 | SBX | Tribus | Tribus FPGA | Optics | Back plane | Load R
2.1V current draw (amps) | 0.01 | 0.01 | 0.01 | 0.01 | 0.01 | 0.01 | 0.01 | 0.01 | 0.01 | 0.01 | 0.01 | 0.01 | 0.01 | 0.01 | 0 | 0.11 | 2.1
5V current draw (amps) | 0.5 | 0.85 | 1.3 | 2 | 5.94 | 3.7 | 0.65 | 1.5 | 2.975 | 2.5 | 2.04 | 1 | 5 | 1.6 | 0.4 | 0 | 5
Pos 15V current draw (amps) | 0 | 0.4 | 0.8 | 0 | 0 | 0 | 0 | 0 | 0 | 0 | 0 | 0 | 0 | 0 | 0 | 0 | 0
Neg15 V current draw (amps) | 0 | 0.25 | 0.5 | 0 | 0 | 0 | 0 | 0 | 0 | 0 | 0 | 0 | 0 | 0 | 0 | 0 | 0
2.1V Power (Watts) | 0.021 | 0.021 | 0.021 | 0.021 | 0.021 | 0.021 | 0.021 | 0.021 | 0.021 | 0.021 | 0.021 | 0.021 | 0.021 | 0.021 | 0 | 0.231 | 4.41
5V Power (Watts) | 2.5 | 4.25 | 6.5 | 10 | 29.7 | 18.5 | 3.25 | 7.5 | 14.875 | 12.5 | 10.2 | 5 | 25 | 8 | 2 | 0 | 25
Pos 15V Power (Watts) | 0 | 6 | 12 | 0 | 0 | 0 | 0 | 0 | 0 | 0 | 0 | 0 | 0 | 0 | 0 | 0 | 0
Neg 15V Power (Watts) | 0 | 3.75 | 7.5 | 0 | 0 | 0 | 0 | 0 | 0 | 0 | 0 | 0 | 0 | 0 | 0 | 0 | 0
Total (Watts) | 2.521 | 14.021 | 26.021 | 10.021 | 29.721 | 18.521 | 3.271 | 7.521 | 14.896 | 12.521 | 10.221 | 5.021 | 25.021 | 8.021 | 2 | 0.231
Worst case
Number of Cards Installed | 0 | 0 | 0 | 0 | 0 | 0 | 0 | 2 | 14 | 0 | 0 | 0 | 0 | 0 | 0 | 1 | 0
Current Fused Values
Difference

## ADAM Low Current
Worst case loading | [16 empty] | Min
Board Type | RVON-8 | RVON-16 | AIO-16 | MADI-16 (64 chan) | MADI-FPGA16 (64 chan) | OMI (64 chan) | AIO-8 | AES | MCIIe | MC | SBX | DBX | Tribus | Tribus FPGA | Optics | Back plane | Load R
2.1V current draw (amps) | 0.01 | 0.01 | 0.01 | 0.01 | 0.01 | 0.01 | 0.01 | 0.01 | 0.01 | 0.01 | 0.01 | 0.01 | 0.01 | 0.01 | 0 | 0.11 | 2.1
5V current draw (amps) | 2.5 | 2.04 | 1.3 | 5.94 | 3.7 | 2.975 | 0.85 | 0.5 | 1.5 | 0.65 | 1 | 2 | 5 | 1.6 | 0.4 | 0 | 5
Pos 15V current draw (amps) | 0 | 0 | 0.8 | 0 | 0 | 0 | 0.4 | 0 | 0 | 0 | 0 | 0 | 0 | 0 | 0 | 0 | 0
Neg15 V current draw (amps) | 0 | 0 | 0.5 | 0 | 0 | 0 | 0.25 | 0 | 0 | 0 | 0 | 0 | 0 | 0 | 0 | 0 | 0
2.1V Power (Watts) | 0.021 | 0.021 | 0.021 | 0.021 | 0.021 | 0.021 | 0.021 | 0.021 | 0.021 | 0.021 | 0.021 | 0.021 | 0.021 | 0.021 | 0 | 0.231 | 4.41
5V Power (Watts) | 12.5 | 10.2 | 6.5 | 29.7 | 18.5 | 14.875 | 4.25 | 2.5 | 7.5 | 3.25 | 5 | 10 | 25 | 8 | 2 | 0 | 25
Pos 15V Power (Watts) | 0 | 0 | 12 | 0 | 0 | 0 | 6 | 0 | 0 | 0 | 0 | 0 | 0 | 0 | 0 | 0 | 0
Neg 15V Power (Watts) | 0 | 0 | 7.5 | 0 | 0 | 0 | 3.75 | 0 | 0 | 0 | 0 | 0 | 0 | 0 | 0 | 0 | 0
Total (Watts) | 12.521 | 10.221 | 26.021 | 29.721 | 18.521 | 14.896 | 14.021 | 2.521 | 7.521 | 3.271 | 5.021 | 10.021 | 25.021 | 8.021 | 2 | 0.231
Worst case
Number of Cards Installed | 0 | 1 | 0 | 0 | 0 | 0 | 0 | 2 | 2 | 0 | 0 | 0 | 0 | 0 | 0 | 1 | 0
Current Fused Values
Difference
| 2.1V Current | 5V Current | Pos 15V Current | Neg 15V Current
Notes | (Amps) | (Amps) | (Amps) | (Amps)
| 0.16 | 6.04 | 0 | 0
Worse case Numbers ADAM | 3 | 50 | 8 | 3
Any red block indicates worst case failure | 2.84 | 43.96 | 8 | 3
Low Current Power Supply Rating (max output) XP XPiQ | 20 | 60 | 8 | 8
Low Current Power Supply Rating (max output) CEC | 3 | 50 | 8 | 3

## ADAM-M
Worst case loading | [16 empty] | Min
Board Type | RVON-8 | RVON-16 | AIO-16 | MADI-16 (64 chan) | MADI-FPGA16 (64 chan) | OMI (64 chan) | AIO-8 | AES | MCIIe | MC | SBX | DBX | Tribus | Tribus FPGA | Optics | Back plane | Load R
2.1V current draw (amps) | 0.01 | 0.01 | 0.01 | 0.01 | 0.01 | 0.01 | 0.01 | 0.01 | 0.01 | 0.01 | 0.01 | 0.01 | 0.01 | 0.01 | 0 | 0.11 | 2.1
5V current draw (amps) | 2.5 | 2.04 | 1.3 | 5.94 | 3.7 | 2.975 | 0.85 | 0.5 | 1.5 | 0.65 | 1 | 2 | 5 | 1.6 | 0.4 | 0 | 5
Pos 15V current draw (amps) | 0 | 0 | 0.8 | 0 | 0 | 0 | 0.4 | 0 | 0 | 0 | 0 | 0 | 0 | 0 | 0 | 0 | 0
Neg15 V current draw (amps) | 0 | 0 | 0.5 | 0 | 0 | 0 | 0.25 | 0 | 0 | 0 | 0 | 0 | 0 | 0 | 0 | 0 | 0
Back Card Power (Watts) | 0 | 0 | 0 | 6.43 | 6.43 | 3.785 | 0 | 0 | 0 | 0 | 0 | 0 | 1.86 | 1.86 | 0 | 0 | 0
2.1V Power (Watts) | 0.021 | 0.021 | 0.021 | 0.021 | 0.021 | 0.021 | 0.021 | 0.021 | 0.021 | 0.021 | 0.021 | 0.021 | 0.021 | 0.021 | 0 | 0.231 | 4.41
5V Power (Watts) | 12.5 | 10.2 | 6.5 | 29.7 | 18.5 | 14.875 | 4.25 | 2.5 | 7.5 | 3.25 | 5 | 10 | 25 | 8 | 2 | 0 | 25
Pos 15V Power (Watts) | 0 | 0 | 12 | 0 | 0 | 0 | 6 | 0 | 0 | 0 | 0 | 0 | 0 | 0 | 0 | 0 | 0
Neg 15V Power (Watts) | 0 | 0 | 7.5 | 0 | 0 | 0 | 3.75 | 0 | 0 | 0 | 0 | 0 | 0 | 0 | 0 | 0 | 0
Total (Watts) | 12.521 | 10.221 | 26.021 | 29.721 | 18.521 | 14.896 | 14.021 | 2.521 | 7.521 | 3.271 | 5.021 | 10.021 | 25.021 | 8.021 | 2 | 0.231
Worst case
Number of Cards Installed | 0 | 1 | 3 | 2 | 0 | 1 | 0 | 0 | 2 | 0 | 0 | 0 | 1 | 0 | 0 | 1 | 0
Current Fused Values
Difference
| 2.1V Current | 5V Current | Pos 15V Current | Neg 15V Current | Back Card Power
Notes | (Amps) | (Amps) | (Amps) | (Amps) | (Watts)
| 0.21 | 28.795 | 2.4 | 1.5 | 18.505
Worse case Numbers ADAM-M | 3 | 30 | 17 | 4 | 30
Any red block indicates worst case failure | 2.79 | 1.205 | 14.6 | 2.5 | 11.495