## ADAM CS Dip Switches
ADAM-CS DIP Switch Settings & Port I.D.
| SYSTEM | MATRIX PORT / DIP SWITCH TABLE - ADAM-CS | [6 empty] | U=up
| AIO | KEYPANEL & TIF REAR DIP SWITCH SETTINGS (DS-4 thru DS-7) | [6 empty] | D=down
| CARD | DUUU | UDUU | DDUU | UUDU | DUDU | UDDU | DDDU | UUUD | -- | DIP Switch Addressable Keypanels
| NUMBER | I.D.-1 | I.D.-2 | I.D.-3 | I.D.-4 | I.D.-5 | I.D.-6 | I.D.-7 | I.D.-8 | -- | Shaft Encoder Addressable Keypanels
| 1 | 1 | 2 | 3 | 4 | 5 | 6 | 7 | 8 |  |  | Indicates port number
|  | J100 | J101 | J102 | J103 | J104 | J105 | J106 | J107 |  |  | "J" numbers reference RJ connectors on rear of ADAM-CS frame.
| 2 | 9 | 10 | 11 | 12 | 13 | 14 | 15 | 16
|  | J200 | J201 | J202 | J203 | J204 | J205 | J206 | J207
| 3 | 17 | 18 | 19 | 20 | 21 | 22 | 23 | 24
|  | J300 | J301 | J302 | J303 | J304 | J305 | J306 | J307
| 4 * | 25 | 26 | 27 | 28 | 29 | 30 | 31 | 32
|  | J400 | J401 | J402 | J403 | J404 | J405 | J406 | J407
| 5 * | 33 | 34 | 35 | 36 | 37 | 38 | 39 | 40 |  | * Denotes clock card
|  | J500 | J501 | J502 | J503 | J504 | J505 | J506 | J507
| 6 | 41 | 42 | 43 | 44 | 45 | 46 | 47 | 48
|  | J600 | J601 | J602 | J603 | J604 | J605 | J606 | J607
| 7 | 49 | 50 | 51 | 52 | 53 | 54 | 55 | 56
|  | J700 | J701 | J702 | J703 | J704 | J705 | J706 | J707
| 8 | 57 | 58 | 59 | 60 | 61 | 62 | 63 | 64
|  | J800 | J801 | J802 | J803 | J804 | J805 | J806 | J807
KEYPANEL INTERCONNECT WIRING REFERENCE
Plugs are made in both stranded and solid wire versions. Use proper version. |  | J800: ¦ ¦ ¦ ¦ ¦ ¦; J801: RJ-12 MOD Plug; J804: USE ONLY TWISTED PAIR CABLE
|  | J800: 123456; J801: (viewed from cable entrance); J806: NEVER split signal pairs |  |  |  |  | 9 PIN D-Subminiature
|  | J802: AMP 5-555-177-3 (long body) |  | To Keypanel | DE-9P (Male) |  |  |  | DE-9S (Female) | To Intercom
|  | J800: .; J802: AMP 5-554-710-3 (standard body) |  |  | Pin # | Function |  |  | Pin #
|  | J801: Latch |  | Pair 3 | 1 | DATA + |  |  | 1 | Possible alternate Belden
| Pin # | J800: Function; J804: Pin # |  | Pair 3 | 2 | DATA - |  |  | 2 | cable for use with DE-9
| 1 | J800: DATA -; J804: 1; J805: Pair 3 |  | Pair 1 | 4 | AUDIO TO MATRIX + |  |  | 4 | connectors:
| 2 | J800: AUDIO FROM MATRIX +; J804: 2; J805: Pair 2 |  | Pair 1 | 5 | AUDIO TO MATRIX - |  |  | 5 | 9745, 3 pair CM
| 3 | J800: AUDIO TO MATRIX +; J804: 3; J805: Pair 1 |  | Pair 2 | 7 | AUDIO FROM MATRIX - |  |  | 7 | 9503, 3 pair CM
| 4 | J800: AUDIO TO MATRIX -; J804: 4; J805: Pair 1 |  | Pair 2 | 8 | AUDIO FROM MATRIX + |  |  | 8 | 89503, 3 pair plenum CMP
| 5 | J800: AUDIO FROM MATRIX -; J804: 5; J805: Pair 2 |  |  |  | Adirondack |  | Anixter |  | Berk-Tek (cut off brown pr.)
| 6 | J800: DATA +; J804: 6; J805: Pair 3 |  |  | Pair 1 | (red/green) |  | (blue/wht-blue) |  | (blue/wht-blue)
[12 empty] | Pair 2 | (black/yellow) |  | (orange/wht-orange) |  | (orange/wht-orange)
| 24 ga. stranded is recommended for use with stranded version of RJ mod plugs | [10 empty] | Pair 3 | (brown/gray) |  | (green/wht-green) |  | (green/wht-green)
Adirondack Wire & Cable # AWC16010 |  | J801: Anixter # 9D240361; J803: Berk-Tek # 542054; J805: (plenum - Belden 89503 or 1701A)
| KP96-X Dip Switches used with LCP100A & special firmware * | [9 empty] | KP98-7 Dip Switches used with LCP100A & special firmware *
|  | J800: * KP96-X firmware ver 8.3G (03be) |  |  | * KP98-7 firmware ver 8.3 (8043)
|  | J800: DOWN = closed, UP = open; J804: DS-1; J805: DS-2 |  |  | DOWN = closed, UP = open
> | No expansion panl & 0 - 1 listen panel | J804: either; J805: UP |  | DS-1 = Talk / Listen Button locations, UP = Listens on top, DOWN = Listens on bottom.
> | 1 standard expansion panel & 0 - 2 listen panels | J804: UP; J805: DOWN |  | DS-2 = IFB tally type, UP = flashing, DOWN = solid tally.
> | 2 standard expansion panels & 0 - 3 listen panels | J804: DOWN; J805: DOWN |  | DS-3 = LCP-100A Enable, UP = no LCP-100A, DOWN = KP98-7 used with LCP-100A.
| DS-3 = Tally winking, DOWN = flashing, UP = no talk tally. | [9 empty] | DS-8 = Baud Rate, UP = 9600 (Adam, Adam-CS, CS9500), DOWN = 76.8Kb (CS9600).
| DS-8 = Baud Rate, UP = 9600 (Adam, Adam-CS, CS9500), DOWN = 76.8Kb (CS9600). | [9 empty] | REMEMBER to cycle keypanel power to enable any DIP setting changes.
| TELEX Communications, Inc. 3-14-01 | J807: Firmware versions frequently change. Consult with factory for current firmware releases. | [8 empty] | ADAM-CS DIP.XLS