## Display Pages 1 & 2
Dual Bus Expander (DBX) LED Diagnostics
|  |  | Green 8 - 23 = AIO Card Status in frame viewed |  |  |  |  | Link A Status
Link B Status
|  | 23 | 16 | Fr-1 |  | Port A TX Message | 23 | Port A RX Message
|  | 22 | 15 | Fr-2 |  | Port B TX Message | 22 | Port B RX Message
|  | 21 | 14 | Fr-3 |  | Control Bus TX Message | 21 | Control Bus RX Message
|  | 20 | 13 | Fr-4 |  | Internal TX Message | 20 | Internal RX Message
|  | 19 | 12 | Fr-5 |  | Test Audio Enabled ( via ADAMedit ) | 19 | Redundant Audio Enabled ( via ADAMedit )
|  | 18 | 11 | Fr-6 |  | Mater Frame ( follows dip sw 7 ) | 18 | Card Has Been Configured
|  | 17 | 10 | Fr-7 |  | Active Card ( slot 8 or 9 ) | 17 | Standby Card ( slot 8 or 9 )
|  | 16 | 9 |  |  | Card Clocks to Bus Enabled | 16 | Clock
|  | 15 | 8 |  |  | Port A Clocks to Card Enabled | 15 | Port B Clocks to Card Enabled
|  | 14 | 7 |  |  | Port A Link Slave | 14 | Port B Link Slave
|  | 13 | 6 |  |  | Port A Link Master | 13 | Port B Link Master
|  | 12 | 5 |  |  | Port A - Asic 1 - Bad Test Audio | 12 | Port B - Asic 1 - Bad Test Audio
|  | 11 | 4 |  |  | Port A - Asic 0 - Bad Test Audio | 11 | Port B - Asic 0 - Bad Test Audio
|  | 10 | 3 |  |  | Port A - Asic 1 - Old Test Audio | 10 | Port B - Asic 1 - Old Test Audio
|  | 9 | 2 |  |  | Port A - Asic 0 - Old Test Audio | 9 | Port B - Asic 0 - Old Test Audio
|  | 8 | 1 |  |  | Port A Audio Enabled | 8 | Port B Audio Enabled
|  | 7 |  |  |  | Port A Link Stable | 7 | Port B Link Stable
|  | 6 |  |  |  | Port A Link Run Mode | 6 | Port B Link Run Mode
|  | 5 |  |  |  | Port A Frame Sync Mode | 5 | Port B Frame Sync Mode
|  | 4 |  |  |  | Port A Word Sync Mode 2 | 4 | Port B Word Sync Mode 2
|  | 3 |  |  |  | Port A Bit Sync Mode 2 | 3 | Port B Bit Sync Mode 2
|  | 2 |  |  |  | Port A Clock Config Mode | 2 | Port B Clock Config Mode
|  | 1 |  |  |  | Port A Word Sync Mode 2 | 1 | Port B Word Sync Mode 2
|  | 0 |  |  |  | Port A Bit Sync Mode 2 | 0 | Port B Bit Sync Mode 2
|  |  | Link A Status |  |  |  |  | Link A Status
|  |  | Link B Status |  |  |  |  | Link B Status
[5 empty] | Tasking Status |  |  |  | I/O Status
|  | 23 |  |  |  |  | 23 | Ctrl FIFO Empty
|  | 22 |  |  |  |  | 22 | RX Clock Good
| He is Port B | 21 | He is Port B |  |  |  | 21 | Soft Button 2 On (ft. panel)
| He is Port A | 20 | He is Port A |  |  | Task Clock | 20 | Soft Button 1 On (ft. panel)
| I am Port B | 19 | I am Port B |  |  | Task Link A | 19 | Ctrl FIFO Message Ready
| I am Port A | 18 | I am Port A |  |  | Task Link B | 18 | Ctrl RX Error
| 16 | 17 | 16 |  |  | Task CB RX | 17 | Ctrl Byte Ready
| 8 | 16 | 8 |  |  | Task CB TX | 16 | Ctrl TX Busy
| 4 | 15 | 4 |  |  | Task Port A RX | 15 | ASIC 3 Busy
| 2 | 14 | 2 |  |  | Task Port B RX | 14 | ASIC 2 Busy
| 1 | 13 | 1 |  |  | Task Port A TX | 13 | ASIC 1 Busy
| 16 | 12 | 16 |  |  | Task Port B TX | 12 | ASIC 0 Busy
| 8 | 11 | 8 |  |  | Task Function RX | 11 | Arbitration Listen Enable
| 4 | 10 | 4 |  |  | Task Trunk | 10 | Arbitration Error
| 2 | 9 | 2 |  |  | Task Act Standby | 9 | MPU Bus Request
| 1 | 8 | 1 |  |  | Task Func TX | 8 | Arbitration Grant
| 8 | 7 | 8 |  |  | Task PAP/LCP | 7 | Port B Rcvd New Msg
| 4 | 6 | 4 |  |  | Task Tally | 6 | Port B Got Prev TX Msg
| 2 | 5 | 2 |  |  | Task UPL | 5 | Port A Rcvd New Msg
| 1 | 4 | 1 |  |  | Task AE | 4 | Port A Got Prev TX Msg
| 8 | 3 | 8 |  |  | Task CLP | 3 | Ctrl FIFO Message Received
| 4 | 2 | 4 |  |  | Task Update | 2 | Frame Sync Dropped
| 2 | 1 | 2 |  |  | Task EE Update | 1 | Ctrl Byte Received
| 1 | 0 | 1 |  |  | Task Idle | 0 | Arbitration Complete
[7 empty] | dbx led diagnostic codes.xls |  | Page 1 of 2
2000-08-28
I am in frame "m"
(binary)
Changes Sub-Pages
RESET SWITCH
Provides backplane clock. All frames should have green 16 on. Only one card should have red 16 on.
DBX Port Status Display (page 1)
Changes Test Page
Should light up progressively from 0 to 7. When #7 is lit, system should be o.k.
Page 1 (power up default) will always have LEDs 13 or14 on as well as one #17 from either card (active or standby) in slot 9
There should never be both 13 & 14 in either green or red.
Master Controller Frame Status Monitor Change
Press and hold to select and view frame number, release to view status of those AIO's.
Peripheral Controller
Status Display
ver 10.x Master Controller Firmware
was old Master Controller Card
* With Dual Bus Expanders (DBX), frame 1 Bus Expanders take over all frame control from the Master Controllers. All other frame Bus Expanders are handling messaging between frames.
Master Controllers become Peripheral Controllers used for ADAMedit, etc. Masters in slave frames MUST BE REMOVED.
DBX DIP Switch Settings (each card)
Set DIP # 7 on all DBXs as respective Master or Slave Frames.
# 7 ON = Master Frame, OFF = Slave Frame
# 8 ON = Debug Mode
# 1-6 = N/A
DBX Executive Display (page 2)
* No RED LED should be on continuously (without any other RED LEDs flashing). If it is, the DBX may have crashed and the lit RED LED will indicate which task was running when the system crashed.
Status Reg 1
Status Reg 0
Init Status
(high priority)
Current Task
(low priority)
DBX
Frame Wiring Problem
Diagnostic Display
RESET SWITCH
Note: If there is a wiring problem, the DBX cards should indicate it, as they know which cards they should be connected to. If a problem is detected, the DBX card will halt and alternately flash the fail LEDs. The chart above will show where the miswire has occurred. However, the DBX cards can't detect TX to TX or RX to RX miswiring.
Press and hold the reset button to note the error LED's otherwise they will clear.
This card in this frame thinks - -
Outside card connected to this frame thinks - -
Off = o.k.
On = failure
Off = o.k.
On = failure
Off = o.k.
On = failure
He is in slot "n"
(binary)
I am in slot "n"
(binary)
He is in frame "m"
(binary)
I am in frame "m"
(binary)
He is in slot "n"
(binary)
I am in slot "n"
(binary)
He is in frame "m"
(binary)
(fact)
(fact)
(fact)
(fact)
Only one red LED on at any given time. However, these displays change rapidly and may look like there is more than one on at a time.
Changes Test Page
Changes Sub-Pages
"I" refers to the card that is showing this display and "He" refers to the card connected to the port indicated by red LED 18 or 19.
Peripheral Controller Dip Switches S1:
8=Off, On=Debug.
7=On for Primary frame.
6=On, port J7/J8 enable.
5=On, Enable clock monitoring, Altera 4.1 ++
1=On, selects baud rate of 38.4K, Off is
9600.
All other DIPS n/a.
Indicates Active
peripheral Controller
Frame Being Viewed
1
2
1
2
1
2
1
2
Frame slots 19 & 20
Master Frame Only
AIO Card Status

## Display Pages 3-5
Dual Bus Expander (DBX) LED Diagnostics
| Link A Status |  | All 4 leds lit for |  |  | All 8 leds lit for |  | Link A Status
| Link B Status |  | page 5. |  |  | page 1. |  | Link B Status
| Page 1 | 23 | Page 3 |  |  | Page 2 | 23 | Page 2
| Page 2 | 22 | Page 4 |  |  | Page 3 | 22 | Page 3
|  | 21 |  |  |  | Page 4 | 21 | Page 4
|  | 20 |  |  |  | Page 5 | 20 | Page 5
|  | 19 |  |  |  |  | 19
|  | 18 |  |  |  |  | 18
|  | 17 |  |  |  |  | 17
|  | 16 |  |  |  |  | 16
|  | 15 |  |  |  |  | 15
|  | 14 |  |  |  |  | 14
|  | 13 |  |  |  |  | 13
|  | 12 |  |  |  |  | 12
|  | 11 |  |  |  |  | 11
|  | 10 |  |  |  |  | 10
|  | 9 |  |  |  |  | 9
|  | 8 |  |  |  |  | 8
|  | 7 |  |  |  |  | 7
|  | 6 |  |  |  |  | 6
|  | 5 |  |  |  |  | 5
|  | 4 |  |  |  |  | 4
|  | 3 |  |  |  |  | 3
|  | 2 |  |  |  |  | 2
|  | 1 |  |  |  |  | 1
| Test Audio Out | 0 | Test Audio In |  |  |  | 0
RED | Sub-Pages |  |  | GREEN | RED | Sub-Pages |  |  | GREEN
| Port-A, ASIC 0 Audio Out | paqe 1 | (1) Port A, ASIC 0 Audio In |  |  | Max Message Allocated | page 1 | Messages Currently in Use (real time)
| Port-A, ASIC 1 Audio Out | page 2 | (2) Port A, ASIC 1 Audio In |  |  | Queue to Port A | page 2 | Queue to Port B
| Port-B, ASIC 0 Audio Out | page 3 | (3) Port B, ASIC 0 Audio In |  |  | Queue to Local MC | page 3 | Queue to Local AIO Cards
| Port-B, ASIC 1 Audio Out | page 4 | (4) Port B, ASIC 1 Audio In |  |  | Queue to ADAMedit | page 4 | Queue to Command Line Protocol
| Combined Audio Out (folded) | page 5 | (5) Combined Audio In (folded) |  |  | Queue to PAP/LCP | page 5 | Queue to This Card
Link A Status
Link B Status
[6 empty] | 8 | 23 | 8
[6 empty] | 4 | 22 | 4
[6 empty] | 2 | 21 | 2
[6 empty] | 1 | 20 | 1
[6 empty] | not used | 19 | not used
[6 empty] | Peripheral Controller (right) | 18 | Peripheral Controller (right)
[6 empty] | Peripheral Controller (left) | 17 | Peripheral Controller (left)
[6 empty] | Control Bus Slot 17 | 16 | Control Bus Slot 17
[6 empty] | Control Bus Slot 16 | 15 | Control Bus Slot 16
[6 empty] | Control Bus Slot 15 | 14 | Control Bus Slot 15
[6 empty] | Control Bus Slot 14 | 13 | Control Bus Slot 14
[6 empty] | Control Bus Slot 13 | 12 | Control Bus Slot 13
[6 empty] | Control Bus Slot 12 | 11 | Control Bus Slot 12
[6 empty] | Control Bus Slot 11 | 10 | Control Bus Slot 11
[6 empty] | Control Bus Slot 10 | 9 | Control Bus Slot 10
[6 empty] | Control Bus Slot 9 | 8 | Control Bus Slot 9
[6 empty] | Control Bus Slot 8 | 7 | Control Bus Slot 8
[6 empty] | Control Bus Slot 7 | 6 | Control Bus Slot 7
[6 empty] | Control Bus Slot 6 | 5 | Control Bus Slot 6
[6 empty] | Control Bus Slot 5 | 4 | Control Bus Slot 5
[6 empty] | Control Bus Slot 4 | 3 | Control Bus Slot 4
[6 empty] | Control Bus Slot 3 | 2 | Control Bus Slot 3
[6 empty] | Control Bus Slot 2 | 1 | Control Bus Slot 2
[6 empty] | Control Bus Slot 1 | 0 | Control Bus Slot 1
Page 2 of 2
Changes Sub-Pages
RESET SWITCH
Changes Test Page
DBX Test Audio Display
(page 3)
Frame Being Vewed
(in binary)
Device Talking
DBX Message Queue Display (page 4)
DBX Card Status Display (page 5)
Port-A
ASIC-0
Port-A
ASIC-1
Port-B
ASIC-0
Port-B
ASIC-1
Port-X, ASIC-Y
Changes Sub-Pages
Changes Test Page
Note: In the combined display, the 24 bit audio samples of each ASIC are "folded" twice, (i.e. upper 12 bits or'd with lower 12 bits, then upper 6 bits of the 12 or'd with the lower 6 bits), and displayed as 6 bits per ASIC as indicated by the legend of the right side of the above chart.
Use the bottom button to select sub-pages.
Sub-page number is displayed on bits 22-23 while bottom button is pressed and held in.
Use the bottom button to select sub-pages.
Sub-page number is displayed on bits 20-23 while bottom button is pressed and held in.
Normal messaging Range
Number of Frames in System
(in binary)
Control Bus TX Target
Frame Select
Control Bus TX Target is only shown when frame being viewed is your frame.
Slave frames only display its own frame. Frame 1 can display any frame in the system.
Pages 1,3,5 very useful in determining link status.
Links can be displayed as up on page 1 but if a control bus problem exists, that will be displayed on page 5.
RESET SWITCH
Depicted in combined waterfall mode (page 5)
Bits 0-7 will not be displayed in pages 1-4
If running up to 10 and above, it's running out of messaging space.
Off = o.k.
On = failure
Off = o.k.
On = failure
Off = o.k.
On = failure
Changes Test Page
1
2
1
2
1
2
If red led count climbs up to 13, the system will reset itself.