## Sheet1
ADAM Master Controller Jumper Settings
2000-08-28
MC-ADAM |  |  |  | Jumper |  | Typical Baud Rate | Manufacturer's | Telex Part
Connector | Purpose | Data Type | Mode | RefDes | SysCon RefDes | (in kBaud) | Part Number | Number
J1 | ADAMEdit | RS-232 |  | JP8 | U47 | 9.6/38.4 | MAXIM - MAX232 | 16030119-00
|  | RS-485 | 2-Wire | JP1, JP8 | U36 |  | TI-SN75176 / ADM483EAN | 16030107-00
|  | RS-485 | 4-Wire | JP1, JP8 | U35, U36 |  | TI-SN75176 / ADM483EAN | 16030107-00
J2 | Trunk Master | RS-232 |  | JP501 (Note 1) | U47 | 38.4/76.8 | MAXIM - MAX232 | 16030119-00
|  | RS-485 | 2-Wire | JP2, JP501(1) | U38 |  | TI-SN75176 / ADM483EAN | 16030107-00
|  | RS-485 | 4-Wire | JP2, JP501(1) | U37, U38 |  | TI-SN75176 / ADM483EAN | 16030107-00
J3 | UIO, PAP, LCP | RS-485 | 2-Wire | JP3 | U40 | 76.8 | TI-SN75176 / ADM483EAN | 16030107-00
|  | RS-485 | 4-Wire | JP3 | U39, U40 |  | TI-SN75176 / ADM483EAN | 16030107-00
J4 | General Purpose | RS-485 | 2-Wire | JP4 | U42 | (Note 2) | TI-SN75176 / ADM483EAN | 16030107-00
|  | RS-485 | 4-Wire | JP4 | U41, U42 |  | TI-SN75176 / ADM483EAN | 16030107-00
J5 | General Purpose | RS-485 | 2-Wire |  | U44 | (Note 2) | TI-SN75176 / ADM483EAN | 16030107-00
J6 | General Purpose | RS-485 | 2-Wire |  | U46 | 38.4 | TI-SN75176 / ADM483EAN | 16030107-00
(Bus Expansion Data)
J7 | General Purpose | RS-485 | 2-Wire |  | U48 | 38.4 | TI-SN75176 / ADM483EAN | 16030107-00
(Note 6)
J8 | General Purpose | RS-485 | 2-Wire |  | U51 | 38.4 | TI-SN75176 / ADM483EAN | 16030107-00
(Note 6)
J9 | General Purpose (Note 3) | RS-232 |  |  | U199 | 9.6/19.2/38.4 | MAXIM - MAX232 | 16030119-00
J10 | Debug Connector (Note 4) | RS-232 |  |  | U199 | 9.6/19.2/38.4 | MAXIM - MAX232 | 16030119-00
J11 | GPI | TTL | Outputs |  | U54 |  | Motorola - ULN2803 | 511087-002
|  | TTL | Inputs |  | U55 |  | Motorola - ULN2803 | 511087-002
|  |  |  | yellow shading = factory default setting |  | ADM-483-EAN is current replacement for TI-SN75176 driver.
Note 1: | On the System Controller Board, JP501 silk-screen is the opposite of what it says.
Note 2: | Connectors J4 and J5 have never been used in any of the existing systems.
Note 3: | J9 can optionally be an additional ADAMEdit Port or Command-line Protocol Port. By default, it is disabled. The port functionality and baud rate can be enabled
through ADAMEdit. Note: RS232 wiring will be different from that of J1 RS-232.
Note 4: | J10 is used as a Debug port. Optionally, it can be configured through' ADAMEdit to run additional sessions of ADAMedit or Command-line protocol. It is also used as a
"Logging" port. By default, it is disabled. The port functionality and baud rate can be enabled through ADAMedit. Note: RS232 wiring will be different from that of J1 RS-232.
Note 5: | Xtal frequency of ADAM and ADAM-CS master controller cards are the same for both (32.768 khz).
Note 6: | J7 & J8 may be used for multi-edit ADAMedit sessions in DBX systems when this card is used as Peripheral Controller card and not a master.
AIO Cards: | Crystal "X-3" = 22 Mhz for Adam & 16 Mhz for Adam-CS. ADAM I/O cards may be used in ADAM-CS frames only if all AIO cards have the 22 mhz crystal.
If speeds are mixed, then no audio will pass on AIO card. Slow ADAM-CS AIO cards are NOT usable in ADAM frames.
M/C Cards: | Master controller cards may be interchanged between ADAM & ADAM-CS frames. Must have appropriate U2/U4. Additionally, RAM in locations U15-U18
MUST be on board for use in ADAM frames.