## IFB Buttons
PAP IFB BUTTON ASSIGNMENTS (long-hand)
PAP940 Button Assignment Patch Table
PAP Version 7.3.3 U7 = C4DE (Base Checksum NOT patched) Patch table shown for 27C128 EPROM.
First 40 Bytes starting at hex location 2000 hex define which IFB that button controls.
Table shows default assignments ie. buttons 1-40 with the corresponding IFB 1-40 hex assignment.
Example: Button 1 IFB assignment is made at hex location 2000h and is 01 hex for the first IFB which is IFB1.
Example: Button 26 IFB assignment is made at hex location 2019h and is 1A hex for the 26th IFB which is IFB26.
IFB Button Table
Button | hex loc | IFB #h | Button | hex loc | IFB #h | Button | hex loc | IFB #h | Button | hex loc | IFB #h
1 | 2000 | 01 | 11 | 200A | 0B | 21 | 2014 | 15 | 31 | 201E | 1F
2 | 2001 | 02 | 12 | 200B | 0C | 22 | 2015 | 16 | 32 | 201F | 20
3 | 2002 | 03 | 13 | 200C | 0D | 23 | 2016 | 17 | 33 | 2020 | 21
4 | 2003 | 04 | 14 | 200D | 0E | 24 | 2017 | 18 | 34 | 2021 | 22
5 | 2004 | 05 | 15 | 200E | 0F | 25 | 2018 | 19 | 35 | 2022 | 23
6 | 2005 | 06 | 16 | 200F | 10 | 26 | 2019 | 1A | 36 | 2023 | 24
7 | 2006 | 07 | 17 | 2010 | 11 | 27 | 201A | 1B | 37 | 2024 | 25
8 | 2007 | 08 | 18 | 2011 | 12 | 28 | 201B | 1C | 38 | 2025 | 26
9 | 2008 | 09 | 19 | 2012 | 13 | 29 | 201C | 1D | 39 | 2026 | 27
10 | 2009 | 0A | 20 | 2013 | 14 | 30 | 201D | 1E | 40 | 2027 | 28
The next 40 Bytes are all reserved (RES) and have 00 hex in their hex locations.
Byte | hex loc | RES | Byte | hex loc | RES | Button | hex loc | RES | Byte | hex loc | RES
41 | 2028 | 00 | 51 | 2032 | 00 | 61 | 203C | 00 | 71 | 2046 | 00
42 | 2029 | 00 | 52 | 2033 | 00 | 62 | 203D | 00 | 72 | 2047 | 00
43 | 202A | 00 | 53 | 2034 | 00 | 63 | 203E | 00 | 73 | 2048 | 00
44 | 202B | 00 | 54 | 2035 | 00 | 64 | 203F | 00 | 74 | 2049 | 00
45 | 202C | 00 | 55 | 2036 | 00 | 65 | 2040 | 00 | 75 | 204A | 00
46 | 202D | 00 | 56 | 2037 | 00 | 66 | 2041 | 00 | 76 | 204B | 00
47 | 202E | 00 | 57 | 2038 | 00 | 67 | 2042 | 00 | 77 | 204C | 00
48 | 202F | 00 | 58 | 2039 | 00 | 68 | 2043 | 00 | 78 | 204D | 00
49 | 2030 | 00 | 59 | 203A | 00 | 69 | 2044 | 00 | 79 | 204E | 00
50 | 2031 | 00 | 60 | 203B | 00 | 70 | 2045 | 00 | 80 | 204F | 00
Date: Thu, 4 Dec 1997
Subject: PAP940 Patch Table
Patch table: U7, starting at offset 2000 (hex).
PAP Version 7.3.3 U7 = C4DE (Base Checksum NOT patched) Patch table shown for 27C128 EPROM.
First 40 Bytes starting at hex location 2000 hex define which IFB that button controls.
Table shows default assignments ie. buttons 1-40 with IFB 1-40 hex assignment.

## Program Buttons
PAP IFB PROGRAM BUTTONS (long-hand)
PAP940 PROGRAM Button Assignment Patch Table
PAP Version 7.3.3 U7 = C4DE (Base Checksum NOT patched) Patch table shown for 27C128 EPROM.
48 Bytes starting at hex location 2050 hex define which PGM that button controls.
Table shows default assignments ie. buttons 1-24 with PGM 1-24 hex assignment.
Example: Button 1 PGM assignment is made at hex location 2051h and is 01 hex which is PGM 1.
Example: Button 22 PGM assignment is made at hex location 207Bh and is 16 hex which is PGM 22.
PROGRAM Button Table
Button | Byte | hex loc | PGM #h | Button | Byte | hex loc | PGM #h | Button | Byte | hex loc | PGM #h
1 | 81 | 2050 | 00 | 9 | 97 | 2060 | 00 | 17 | 113 | 2070 | 00
| 82 | 2051 | 01 |  | 98 | 2061 | 09 |  | 114 | 2071 | 11
2 | 83 | 2052 | 00 | 10 | 99 | 2062 | 00 | 18 | 115 | 2072 | 00
| 84 | 2053 | 02 |  | 100 | 2063 | 0A |  | 116 | 2073 | 12
3 | 85 | 2054 | 00 | 11 | 101 | 2064 | 00 | 19 | 117 | 2074 | 00
| 86 | 2055 | 03 |  | 102 | 2065 | 0B |  | 118 | 2075 | 13
4 | 87 | 2056 | 00 | 12 | 103 | 2066 | 00 | 20 | 119 | 2076 | 00
| 88 | 2057 | 04 |  | 104 | 2067 | 0C |  | 120 | 2077 | 14
5 | 89 | 2058 | 00 | 13 | 105 | 2068 | 00 | 21 | 121 | 2078 | 00
| 90 | 2059 | 05 |  | 106 | 2069 | 0D |  | 122 | 2079 | 15
6 | 91 | 205A | 00 | 14 | 107 | 206A | 00 | 22 | 123 | 207A | 00
| 92 | 205B | 06 |  | 108 | 206B | 0E |  | 124 | 207B | 16
7 | 93 | 205C | 00 | 15 | 109 | 206C | 00 | 23 | 125 | 207C | 00
| 94 | 205D | 07 |  | 110 | 206D | 0F |  | 126 | 207D | 17
8 | 95 | 205E | 00 | 16 | 111 | 206E | 00 | 24 | 127 | 207E | 00
| 96 | 205F | 08 |  | 112 | 206F | 10 |  | 128 | 207F | 18
IFB Number (decimal) to IFB Number (hex) Table
IFB # | IFB # | IFB # | IFB # | IFB # | IFB # | IFB # | IFB # | IFB # | IFB # | IFB # | IFB #
Decimal | HEX | Decimal | HEX | Decimal | HEX | Decimal | HEX | Decimal | HEX | Decimal | HEX
1 | 01 | 17 | 11 | 33 | 21 | 49 | 31 | 65 | 41 | 81 | 51
2 | 02 | 18 | 12 | 34 | 22 | 50 | 32 | 66 | 42 | 82 | 52
3 | 03 | 19 | 13 | 35 | 23 | 51 | 33 | 67 | 43 | 83 | 53
4 | 04 | 20 | 14 | 36 | 24 | 52 | 34 | 68 | 44 | 84 | 54
5 | 05 | 21 | 15 | 37 | 25 | 53 | 35 | 69 | 45 | 85 | 55
6 | 06 | 22 | 16 | 38 | 26 | 54 | 36 | 70 | 46 | 86 | 56
7 | 07 | 23 | 17 | 39 | 27 | 55 | 37 | 71 | 47 | 87 | 57
8 | 08 | 24 | 18 | 40 | 28 | 56 | 38 | 72 | 48 | 88 | 58
9 | 09 | 25 | 19 | 41 | 29 | 57 | 39 | 73 | 49 | 89 | 59
10 | 0A | 26 | 1A | 42 | 2A | 58 | 3A | 74 | 4A | 90 | 5A
11 | 0B | 27 | 1B | 43 | 2B | 59 | 3B | 75 | 4B | 91 | 5B
12 | 0C | 28 | 1C | 44 | 2C | 60 | 3C | 76 | 4C | 92 | 5C
13 | 0D | 29 | 1D | 45 | 2D | 61 | 3D | 77 | 4D | 93 | 5D
14 | 0E | 30 | 1E | 46 | 2E | 62 | 3E | 78 | 4E | 94 | 5E
15 | 0F | 31 | 1F | 47 | 2F | 63 | 3F | 79 | 4F | 95 | 5F
16 | 10 | 32 | 20 | 48 | 30 | 64 | 40 | 80 | 50 | 96 | 60

## Hex Table
PAP940 PROGRAM INPUT SOURCE Button Assignment Decimal / Hex Conversion Table
PGM Number (decimal) to PGM Number (hex) Table [Represents Input Port of Matrix]
PGM # | PGM # | PGM # | PGM # | PGM # | PGM # | PGM # | PGM # | PGM # | PGM # | PGM # | PGM # | PGM # | PGM # | PGM # | PGM #
Decimal | HEX | Decimal | HEX | Decimal | HEX | Decimal | HEX | Decimal | HEX | Decimal | HEX | Decimal | HEX | Decimal | HEX
1 | 0001 | 57 | 0039 | 113 | 0071 | 169 | 00A9 | 225 | 00E1 | 281 | 0119 | 337 | 0151 | 393 | 0189
2 | 0002 | 58 | 003A | 114 | 0072 | 170 | 00AA | 226 | 00E2 | 282 | 011A | 338 | 0152 | 394 | 018A
3 | 0003 | 59 | 003B | 115 | 0073 | 171 | 00AB | 227 | 00E3 | 283 | 011B | 339 | 0153 | 395 | 018B
4 | 0004 | 60 | 003C | 116 | 0074 | 172 | 00AC | 228 | 00E4 | 284 | 011C | 340 | 0154 | 396 | 018C
5 | 0005 | 61 | 003D | 117 | 0075 | 173 | 00AD | 229 | 00E5 | 285 | 011D | 341 | 0155 | 397 | 018D
6 | 0006 | 62 | 003E | 118 | 0076 | 174 | 00AE | 230 | 00E6 | 286 | 011E | 342 | 0156 | 398 | 018E
7 | 0007 | 63 | 003F | 119 | 0077 | 175 | 00AF | 231 | 00E7 | 287 | 011F | 343 | 0157 | 399 | 018F
8 | 0008 | 64 | 0040 | 120 | 0078 | 176 | 00B0 | 232 | 00E8 | 288 | 0120 | 344 | 0158 | 400 | 0190
9 | 0009 | 65 | 0041 | 121 | 0079 | 177 | 00B1 | 233 | 00E9 | 289 | 0121 | 345 | 0159 | 401 | 0191
10 | 000A | 66 | 0042 | 122 | 007A | 178 | 00B2 | 234 | 00EA | 290 | 0122 | 346 | 015A | 402 | 0192
11 | 000B | 67 | 0043 | 123 | 007B | 179 | 00B3 | 235 | 00EB | 291 | 0123 | 347 | 015B | 403 | 0193
12 | 000C | 68 | 0044 | 124 | 007C | 180 | 00B4 | 236 | 00EC | 292 | 0124 | 348 | 015C | 404 | 0194
13 | 000D | 69 | 0045 | 125 | 007D | 181 | 00B5 | 237 | 00ED | 293 | 0125 | 349 | 015D | 405 | 0195
14 | 000E | 70 | 0046 | 126 | 007E | 182 | 00B6 | 238 | 00EE | 294 | 0126 | 350 | 015E | 406 | 0196
15 | 000F | 71 | 0047 | 127 | 007F | 183 | 00B7 | 239 | 00EF | 295 | 0127 | 351 | 015F | 407 | 0197
16 | 0010 | 72 | 0048 | 128 | 0080 | 184 | 00B8 | 240 | 00F0 | 296 | 0128 | 352 | 0160 | 408 | 0198
17 | 0011 | 73 | 0049 | 129 | 0081 | 185 | 00B9 | 241 | 00F1 | 297 | 0129 | 353 | 0161 | 409 | 0199
18 | 0012 | 74 | 004A | 130 | 0082 | 186 | 00BA | 242 | 00F2 | 298 | 012A | 354 | 0162 | 410 | 019A
19 | 0013 | 75 | 004B | 131 | 0083 | 187 | 00BB | 243 | 00F3 | 299 | 012B | 355 | 0163 | 411 | 019B
20 | 0014 | 76 | 004C | 132 | 0084 | 188 | 00BC | 244 | 00F4 | 300 | 012C | 356 | 0164 | 412 | 019C
21 | 0015 | 77 | 004D | 133 | 0085 | 189 | 00BD | 245 | 00F5 | 301 | 012D | 357 | 0165 | 413 | 019D
22 | 0016 | 78 | 004E | 134 | 0086 | 190 | 00BE | 246 | 00F6 | 302 | 012E | 358 | 0166 | 414 | 019E
23 | 0017 | 79 | 004F | 135 | 0087 | 191 | 00BF | 247 | 00F7 | 303 | 012F | 359 | 0167 | 415 | 019F
24 | 0018 | 80 | 0050 | 136 | 0088 | 192 | 00C0 | 248 | 00F8 | 304 | 0130 | 360 | 0168 | 416 | 01A0
25 | 0019 | 81 | 0051 | 137 | 0089 | 193 | 00C1 | 249 | 00F9 | 305 | 0131 | 361 | 0169 | 417 | 01A1
26 | 001A | 82 | 0052 | 138 | 008A | 194 | 00C2 | 250 | 00FA | 306 | 0132 | 362 | 016A | 418 | 01A2
27 | 001B | 83 | 0053 | 139 | 008B | 195 | 00C3 | 251 | 00FB | 307 | 0133 | 363 | 016B | 419 | 01A3
28 | 001C | 84 | 0054 | 140 | 008C | 196 | 00C4 | 252 | 00FC | 308 | 0134 | 364 | 016C | 420 | 01A4
29 | 001D | 85 | 0055 | 141 | 008D | 197 | 00C5 | 253 | 00FD | 309 | 0135 | 365 | 016D | 421 | 01A5
30 | 001E | 86 | 0056 | 142 | 008E | 198 | 00C6 | 254 | 00FE | 310 | 0136 | 366 | 016E | 422 | 01A6
31 | 001F | 87 | 0057 | 143 | 008F | 199 | 00C7 | 255 | 00FF | 311 | 0137 | 367 | 016F | 423 | 01A7
32 | 0020 | 88 | 0058 | 144 | 0090 | 200 | 00C8 | 256 | 0100 | 312 | 0138 | 368 | 0170 | 424 | 01A8
33 | 0021 | 89 | 0059 | 145 | 0091 | 201 | 00C9 | 257 | 0101 | 313 | 0139 | 369 | 0171 | 425 | 01A9
34 | 0022 | 90 | 005A | 146 | 0092 | 202 | 00CA | 258 | 0102 | 314 | 013A | 370 | 0172 | 426 | 01AA
35 | 0023 | 91 | 005B | 147 | 0093 | 203 | 00CB | 259 | 0103 | 315 | 013B | 371 | 0173 | 427 | 01AB
36 | 0024 | 92 | 005C | 148 | 0094 | 204 | 00CC | 260 | 0104 | 316 | 013C | 372 | 0174 | 428 | 01AC
37 | 0025 | 93 | 005D | 149 | 0095 | 205 | 00CD | 261 | 0105 | 317 | 013D | 373 | 0175 | 429 | 01AD
38 | 0026 | 94 | 005E | 150 | 0096 | 206 | 00CE | 262 | 0106 | 318 | 013E | 374 | 0176 | 430 | 01AE
39 | 0027 | 95 | 005F | 151 | 0097 | 207 | 00CF | 263 | 0107 | 319 | 013F | 375 | 0177 | 431 | 01AF
40 | 0028 | 96 | 0060 | 152 | 0098 | 208 | 00D0 | 264 | 0108 | 320 | 0140 | 376 | 0178 | 432 | 01B0
41 | 0029 | 97 | 0061 | 153 | 0099 | 209 | 00D1 | 265 | 0109 | 321 | 0141 | 377 | 0179 | 433 | 01B1
42 | 002A | 98 | 0062 | 154 | 009A | 210 | 00D2 | 266 | 010A | 322 | 0142 | 378 | 017A | 434 | 01B2
43 | 002B | 99 | 0063 | 155 | 009B | 211 | 00D3 | 267 | 010B | 323 | 0143 | 379 | 017B | 435 | 01B3
44 | 002C | 100 | 0064 | 156 | 009C | 212 | 00D4 | 268 | 010C | 324 | 0144 | 380 | 017C | 436 | 01B4
45 | 002D | 101 | 0065 | 157 | 009D | 213 | 00D5 | 269 | 010D | 325 | 0145 | 381 | 017D | 437 | 01B5
46 | 002E | 102 | 0066 | 158 | 009E | 214 | 00D6 | 270 | 010E | 326 | 0146 | 382 | 017E | 438 | 01B6
47 | 002F | 103 | 0067 | 159 | 009F | 215 | 00D7 | 271 | 010F | 327 | 0147 | 383 | 017F | 439 | 01B7
48 | 0030 | 104 | 0068 | 160 | 00A0 | 216 | 00D8 | 272 | 0110 | 328 | 0148 | 384 | 0180 | 440 | 01B8
49 | 0031 | 105 | 0069 | 161 | 00A1 | 217 | 00D9 | 273 | 0111 | 329 | 0149 | 385 | 0181 | 441 | 01B9
50 | 0032 | 106 | 006A | 162 | 00A2 | 218 | 00DA | 274 | 0112 | 330 | 014A | 386 | 0182 | 442 | 01BA
51 | 0033 | 107 | 006B | 163 | 00A3 | 219 | 00DB | 275 | 0113 | 331 | 014B | 387 | 0183 | 443 | 01BB
52 | 0034 | 108 | 006C | 164 | 00A4 | 220 | 00DC | 276 | 0114 | 332 | 014C | 388 | 0184 | 444 | 01BC
53 | 0035 | 109 | 006D | 165 | 00A5 | 221 | 00DD | 277 | 0115 | 333 | 014D | 389 | 0185 | 445 | 01BD
54 | 0036 | 110 | 006E | 166 | 00A6 | 222 | 00DE | 278 | 0116 | 334 | 014E | 390 | 0186 | 446 | 01BE
55 | 0037 | 111 | 006F | 167 | 00A7 | 223 | 00DF | 279 | 0117 | 335 | 014F | 391 | 0187 | 447 | 01BF
56 | 0038 | 112 | 0070 | 168 | 00A8 | 224 | 00E0 | 280 | 0118 | 336 | 0150 | 392 | 0188 | 448 | 01C0

## PAP-951
PAP-951 Custom Patch Assignment Calculator Table
8 Inputs x 12 Outputs
|  | Customer: | [12 empty] | Panel Type:
|  | Date: | [12 empty] | Device Type:
|  | Patched by: | [12 empty] | Offset:
|  |  |  | PGM SOURCE |  |  |  | HEX |  |  |  | IFB |  |  |  | HEX
|  |  |  | BUTTON |  | PORT |  | LOCATION |  | VALUE |  | BUTTON |  | PORT |  | LOCATION |  | VALUE
|  |  |  | 1 |  | 1 |  | 2050 |  | 00 |  | 1 |  | 1 |  | 2000 |  | 01
[8 empty] | 2051 |  | 01 |  | 2 |  | 2 |  | 2001 |  | 02
|  |  |  | 2 |  | 2 |  | 2052 |  | 00 |  | 3 |  | 3 |  | 2002 |  | 03
[8 empty] | 2053 |  | 02 |  | 4 |  | 4 |  | 2003 |  | 04
|  |  |  | 3 |  | 3 |  | 2054 |  | 00 |  | 5 |  | 5 |  | 2004 |  | 05
[8 empty] | 2055 |  | 03 |  | 6 |  | 6 |  | 2005 |  | 06
|  |  |  | 4 |  | 4 |  | 2056 |  | 00 |  | 7 |  | 7 |  | 2006 |  | 07
[8 empty] | 2057 |  | 04 |  | 8 |  | 8 |  | 2007 |  | 08
|  |  |  | 5 |  | 5 |  | 2058 |  | 00 |  | 9 |  | 9 |  | 2008 |  | 09
[8 empty] | 2059 |  | 05 |  | 10 |  | 10 |  | 2009 |  | 0A
|  |  |  | 6 |  | 6 |  | 205A |  | 00 |  | 11 |  | 11 |  | 200A |  | 0B
[8 empty] | 205B |  | 06 |  | 12 |  | 12 |  | 200B |  | 0C
|  |  |  | 7 |  | 7 |  | 205C |  | 00
[8 empty] | 205D |  | 07 | [6 empty] | Enter IFB Output Ports
|  |  |  | 8 |  | 8 |  | 205E |  | 00
[8 empty] | 205F |  | 08
Enter Program Source Input Ports
|  | Enter port location number of |  |  |  |  | Enter the corresponding IFB output | [7 empty] | View patch table on next page to
|  | Program Source inputs in Column 2. |  |  |  |  | port number in Column 6. (1-448) | [7 empty] | program eprom in EMP-20
|  | (1-448) | [12 empty] | programmer.
EMP-20 BUFFER EDITOR
- Screen View -
|  |  |  | (1) | (2) | (3) | (4) | (5) | (6) | (7) | (8) | (9) | (10) | (11) | (12) | (13) | (14) | (15) | (16) | Button
| TABLE 1A |  | ^ QWERTYU | 0 | 1 | 2 | 3 | 4 | 5 | 6 | 7 | 8 | 9 | A | B | C | D | E | F
| IFB OUTPUTS |  | 00002000 | 01 | 02 | 03 | 04 | 05 | 06 | 07 | 08 | 09 | 0A | 0B | 0C | 0 | 0 | 0 | 0 | IFB Buttons 1-12
| (normally not patched) |  | 00002010 | 00 | 00 | 00 | 00 | 00 | 00 | 00 | 00 | 00 | 00 | 00 | 00 | 00 | 00 | 00 | 00
|  |  | 00002020 | 00 | 00 | 00 | 00 | 00 | 00 | 00 | 00 | 00 | 00 | 00 | 00 | 00 | 00 | 00 | 00
|  |  | 00002030 | 00 | 00 | 00 | 00 | 00 | 00 | 00 | 00 | 00 | 00 | 00 | 00 | 00 | 00 | 00 | 00
|  |  | 00002040 | 00 | 00 | 00 | 00 | 00 | 00 | 00 | 00 | 00 | 00 | 00 | 00 | 00 | 00 | 00 | 00
|  |  |  | (1) 0: (1); (3) 2: (2); (5) 4: (3); (7) 6: (4); (9) 8: (5) | (6) |  | (7) |  | (8) |  | Button
| TABLE 1B |  | 00002050 | 00 | 01 | 00 | 02 | 00 | 03 | 00 | 04 | 00 | 05 | 00 | 06 | 00 | 07 | 00 | 08 | PGM Buttons 1-8
| Patchable |  | 00002060 | 00 | 00 | 00 | 00 | 00 | 00 | 00 | 00 | 00 | 00 | 00 | 00 | 00 | 00 | 00 | 00
| Program Sources |  | 00002070 | 00 | 00 | 00 | 00 | 00 | 00 | 00 | 00 | 00 | 00 | 00 | 00 | 00 | 00 | 00 | 00
| IFB INPUTS |  | 00002080 | 37 | 3C | 7D | 80 | 3E | 27 | 1F | CE | E0 | 00 | F6 | 80 | 40 | 3A | E6 | 00
| (port related) |  | 00002090 | 27 | 11 | 5A | F7 | 80 | 04 | 7D | 80 | 3F | 27 | 05 | BD | E0 | B1 | 20 | 03
|  |  | 000020A0 | BD | E1 | 65 | 38 | 33 | 39 | 7D | 80 | 3F | 27 | 03 | BD | E1 | 22 | 38 | 33
|  |  | 000020B0 | 39 | 36 | 37 | 3C | 7D | 80 | 44 | 27 | 03 | 7E | E1 | 1E | BD | E1 | 82 | FD
|  |  | 000020C0 | 80 | 02 | F6 | 80 | 41 | F1 | 80 | 42 | 26 | 08 | F6 | 80 | 40 | F1 | 80 | 43
|  |  | 000020D0 | 27 | 2B | CE | 83 | 59 | F6 | 80 | 04 | 3A | 3A | FC | 80 | 02 | A3 | 00 | 26
|  |  | 000020E0 | 03 | FD | 80 | 02 | 0F | FC | 80 | 02 | ED | 00 | CE | 83 | FA | F6 | 80 | 04
|  |  | 000020F0 | 3A | 6D | 00 | 26 | 07 | 86 | 01 | A7 | 00 | 7C | 83 | F9 | 0E | F6 | 80 | 40
^ ASDFGHJ
|  | Procedure: | After patching, press <escspe> then view buffer checksum ( M ) then select ( V ) to view and/or change
file name. Next enter file name you want to save new patch configuration to and press <enter>.
Now select "save to disk". Place erased EPROM in programmer and load configuration from buffer.
Next, check device checksum ( N ) and if it's a match to buffer checksum - patch is successful.
SOURCE
DESTINATION

## PAP-952
PAP-952 Custom Patch Assignment Calculator Table
16 Inputs x 24 Outputs
|  | Customer: | [12 empty] | Panel Type:
|  | Date: | [12 empty] | Device Type:
|  | Patched by: | [12 empty] | Offset:
|  |  |  | PGM SOURCE |  |  |  | HEX |  |  |  | IFB |  |  |  | HEX
|  |  |  | BUTTON |  | PORT |  | LOCATION |  | VALUE |  | BUTTON |  | PORT |  | LOCATION |  | VALUE
|  |  |  | 1 |  | 1 |  | 2050 |  | 00 |  | 1 |  | 1 |  | 2000 |  | 01
[8 empty] | 2051 |  | 01 |  | 2 |  | 2 |  | 2001 |  | 02
|  |  |  | 2 |  | 2 |  | 2052 |  | 00 |  | 3 |  | 3 |  | 2002 |  | 03
[8 empty] | 2053 |  | 02 |  | 4 |  | 4 |  | 2003 |  | 04
|  |  |  | 3 |  | 3 |  | 2054 |  | 00 |  | 5 |  | 5 |  | 2004 |  | 05
[8 empty] | 2055 |  | 03 |  | 6 |  | 6 |  | 2005 |  | 06
|  |  |  | 4 |  | 4 |  | 2056 |  | 00 |  | 7 |  | 7 |  | 2006 |  | 07
[8 empty] | 2057 |  | 04 |  | 8 |  | 8 |  | 2007 |  | 08
|  |  |  | 5 |  | 5 |  | 2058 |  | 00 |  | 9 |  | 9 |  | 2008 |  | 09
[8 empty] | 2059 |  | 05 |  | 10 |  | 10 |  | 2009 |  | 0A
|  |  |  | 6 |  | 6 |  | 205A |  | 00 |  | 11 |  | 11 |  | 200A |  | 0B
[8 empty] | 205B |  | 06 |  | 12 |  | 12 |  | 200B |  | 0C
|  |  |  | 7 |  | 7 |  | 205C |  | 00 |  | 13 |  | 13 |  | 200C |  | 0D
[8 empty] | 205D |  | 07 |  | 14 |  | 14 |  | 200D |  | 0E
|  |  |  | 8 |  | 8 |  | 205E |  | 00 |  | 15 |  | 15 |  | 200E |  | 0F
[8 empty] | 205F |  | 08 |  | 16 |  | 16 |  | 200F |  | 10
|  |  |  | 9 |  | 9 |  | 2060 |  | 00 |  | 17 |  | 17 |  | 2010 |  | 11
[8 empty] | 2061 |  | 09 |  | 18 |  | 18 |  | 2011 |  | 12
|  |  |  | 10 |  | 10 |  | 2062 |  | 00 |  | 19 |  | 19 |  | 2012 |  | 13
[8 empty] | 2063 |  | 0A |  | 20 |  | 20 |  | 2013 |  | 14
|  |  |  | 11 |  | 11 |  | 2064 |  | 00 |  | 21 |  | 21 |  | 2014 |  | 15
[8 empty] | 2065 |  | 0B |  | 22 |  | 22 |  | 2015 |  | 16
|  |  |  | 12 |  | 12 |  | 2066 |  | 00 |  | 23 |  | 23 |  | 2016 |  | 17
[8 empty] | 2067 |  | 0C |  | 24 |  | 24 |  | 2017 |  | 18
|  |  |  | 13 |  | 13 |  | 2068 |  | 00
[8 empty] | 2069 |  | 0D | [6 empty] | Enter IFB Output Ports
|  |  |  | 14 |  | 14 |  | 206A |  | 00
[8 empty] | 206B |  | 0E
|  |  |  | 15 |  | 15 |  | 206C |  | 00
[8 empty] | 206D |  | 0F
|  |  |  | 16 |  | 16 |  | 206E |  | 00
[8 empty] | 206F |  | 10
Enter Program Source Input Ports
|  | Enter port location number of |  |  |  |  | Enter the corresponding IFB output | [7 empty] | View patch table on next page to
|  | Program Source inputs in Column 2. |  |  |  |  | port number in Column 6. (1-448) | [7 empty] | program eprom in EMP-20
|  | (1-448) | [12 empty] | programmer.
PAP-952 Custom Patch Assignment Calculator Table
16 Inputs x 24 Outputs
EMP-20 BUFFER EDITOR
- Screen View -
|  |  |  | (1) | (2) | (3) | (4) | (5) | (6) | (7) | (8) | (9) | (10) | (11) | (12) | (13) | (14) | (15) | (16) | Button
| TABLE 1A |  | ^ QWERTYU | 0 | 1 | 2 | 3 | 4 | 5 | 6 | 7 | 8 | 9 | A | B | C | D | E | F
| IFB OUTPUTS |  | 00002000 | 01 | 02 | 03 | 04 | 05 | 06 | 07 | 08 | 09 | 0A | 0B | 0C | 0D | 0E | 0F | 10 | IFB Buttons 1-16
| (normally not patched) |  | 00002010 | 11 | 12 | 13 | 14 | 15 | 16 | 17 | 18 | 00 | 00 | 00 | 00 | 00 | 00 | 00 | 00 | IFB Buttons 17-24
|  |  | 00002020 | 00 | 00 | 00 | 00 | 00 | 00 | 00 | 00 | 00 | 00 | 00 | 00 | 00 | 00 | 00 | 00
|  |  | 00002030 | 00 | 00 | 00 | 00 | 00 | 00 | 00 | 00 | 00 | 00 | 00 | 00 | 00 | 00 | 00 | 00
|  |  | 00002040 | 00 | 00 | 00 | 00 | 00 | 00 | 00 | 00 | 00 | 00 | 00 | 00 | 00 | 00 | 00 | 00
|  |  |  | (1) 0: (1); (3) 2: (2); (5) 4: (3); (7) 6: (4); (9) 8: (5) | (6) |  | (7) |  | (8) |  | Button
| TABLE 1B |  | 00002050 | 00 | 01 | 00 | 02 | 00 | 03 | 00 | 04 | 00 | 05 | 00 | 0 | 00 | 07 | 00 | 08 | PGM Buttons 1-8
| Patchable |  | 00002060 | 00 | 09 | 00 | 0A | 00 | 0B | 00 | 0C | 00 | 0D | l40 | 0E | 00 | 0F | 00 | 10 | PGM Buttons 9-16
| Program Sources |  | 00002070 | 00 | 00 | 00 | 00 | 00 | 00 | 00 | 00 | 00 | 00 | 00 | 00 | 00 | 00 | 00 | 00
| IFB INPUTS |  | 00002080 | 37 | 3C | 7D | 80 | 3E | 27 | 1F | CE | E0 | 00 | F6 | 80 | 40 | 3A | E6 | 00
| (port related) |  | 00002090 | 27 | 11 | 5A | F7 | 80 | 04 | 7D | 80 | 3F | 27 | 05 | BD | E0 | B1 | 20 | 03
|  |  | 000020A0 | BD | E1 | 65 | 38 | 33 | 39 | 7D | 80 | 3F | 27 | 03 | BD | E1 | 22 | 38 | 33
|  |  | 000020B0 | 39 | 36 | 37 | 3C | 7D | 80 | 44 | 27 | 03 | 7E | E1 | 1E | BD | E1 | 82 | FD
|  |  | 000020C0 | 80 | 02 | F6 | 80 | 41 | F1 | 80 | 42 | 26 | 08 | F6 | 80 | 40 | F1 | 80 | 43
|  |  | 000020D0 | 27 | 2B | CE | 83 | 59 | F6 | 80 | 04 | 3A | 3A | FC | 80 | 02 | A3 | 00 | 26
|  |  | 000020E0 | 03 | FD | 80 | 02 | 0F | FC | 80 | 02 | ED | 00 | CE | 83 | FA | F6 | 80 | 04
|  |  | 000020F0 | 3A | 6D | 00 | 26 | 07 | 86 | 01 | A7 | 00 | 7C | 83 | F9 | 0E | F6 | 80 | 40
^ ASDFGHJ
|  | Procedure: | After patching, press <escspe> then view buffer checksum ( M ) then select ( V ) to view and/or change
file name. Next enter file name you want to save new patch configuration to and press <enter>.
Now select "save to disk". Place erased EPROM in programmer and load configuration from buffer.
Next, check device checksum ( N ) and if it's a match to buffer checksum - patch is successful.
SOURCE
DESTINATION

## PAP Active Universal Calculator
Telex Communications, Inc. | [19 empty] | Rel. 12/9/98
PAP-940, 951, 952 Custom Patch Assignment Calculator Table
PAP-940 - 24 Inputs x 40 Outputs PAP-952 - 16 Inputs x 24 Outputs
PAP-951 - 8 Inputs x 12 Outputs
|  | Customer: | Sony Integration | [11 empty] | Panel Type: | PAP952
|  | Date: | 2000-11-13 | [11 empty] | Device Type: | 27C128 (National)
|  | Location: | [12 empty] | File Offset: | 0000c000
|  |  | Source | PGM INPUT SOURCE |  |  |  | HEX |  |  |  | IFB OUTPUT |  |  |  | HEX |  |  |  | Destination |  | non-printed
|  |  | Reference | BUTTON |  | PORT |  | LOCATION |  | VALUE |  | BUTTON |  | NUMBER |  | LOCATION |  | VALUE |  | Reference |  | formulae
|  |  |  | 1 |  | 1 |  | 2050 |  | 00 |  | 1 |  | 1 |  | 2000 |  | 01 |  |  |  | 0 | 1
[8 empty] | 2051 |  | 01 |  | 2 |  | 2 |  | 2001 |  | 02 |  |  |  | 1 | 2
|  |  |  | 2 |  | 2 |  | 2052 |  | 00 |  | 3 |  | 3 |  | 2002 |  | 03 |  |  |  | 0 | 3
[8 empty] | 2053 |  | 02 |  | 4 |  | 4 |  | 2003 |  | 04 |  |  |  | 2 | 4
|  |  |  | 3 |  | 3 |  | 2054 |  | 00 |  | 5 |  | 5 |  | 2004 |  | 05 |  |  |  | 0 | 5
[8 empty] | 2055 |  | 03 |  | 6 |  | 6 |  | 2005 |  | 06 |  |  |  | 3 | 6
|  |  |  | 4 |  | 4 |  | 2056 |  | 00 |  | 7 |  | 7 |  | 2006 |  | 07 |  |  |  | 0 | 7
[8 empty] | 2057 |  | 04 |  | 8 |  | 8 |  | 2007 |  | 08 |  |  |  | 4 | 8
|  |  |  | 5 |  | 5 |  | 2058 |  | 00 |  | 9 |  | 9 |  | 2008 |  | 09 |  |  |  | 0 | 9
[8 empty] | 2059 |  | 05 |  | 10 |  | 10 |  | 2009 |  | 0A |  |  |  | 5 | 10
|  |  |  | 6 |  | 6 |  | 205A |  | 00 |  | 11 |  | 11 |  | 200A |  | 0B |  |  |  | 0 | 11
[8 empty] | 205B |  | 06 |  | 12 |  | 12 |  | 200B |  | 0C |  |  |  | 6 | 12
|  |  |  | 7 |  | 7 |  | 205C |  | 00 |  | 13 |  | 13 |  | 200C |  | 0D |  |  |  | 0 | 13
[8 empty] | 205D |  | 07 |  | 14 |  | 14 |  | 200D |  | 0E |  |  |  | 7 | 14
|  |  |  | 8 |  | 8 |  | 205E |  | 00 |  | 15 |  | 15 |  | 200E |  | 0F |  |  |  | 0 | 15
[8 empty] | 205F |  | 08 |  | 16 |  | 16 |  | 200F |  | 10 |  |  |  | 8 | 16
|  |  |  | 9 |  | 9 |  | 2060 |  | 00 |  | 17 |  | 17 |  | 2010 |  | 11 |  |  |  | 0 | 17
[8 empty] | 2061 |  | 09 |  | 18 |  | 18 |  | 2011 |  | 12 |  |  |  | 9 | 18
|  |  |  | 10 |  | 10 |  | 2062 |  | 00 |  | 19 |  | 19 |  | 2012 |  | 13 |  |  |  | 0 | 19
[8 empty] | 2063 |  | 0A |  | 20 |  | 20 |  | 2013 |  | 14 |  |  |  | 10 | 20
|  |  |  | 11 |  | 11 |  | 2064 |  | 00 |  | 21 |  | 21 |  | 2014 |  | 15 |  |  |  | 0 | 21
[8 empty] | 2065 |  | 0B |  | 22 |  | 22 |  | 2015 |  | 16 |  |  |  | 11 | 22
|  |  |  | 12 |  | 12 |  | 2066 |  | 00 |  | 23 |  | 23 |  | 2016 |  | 17 |  |  |  | 0 | 23
[8 empty] | 2067 |  | 0C |  | 24 |  | 24 |  | 2017 |  | 18 |  |  |  | 12 | 24
|  |  |  | 13 |  | 13 |  | 2068 |  | 00 |  | 25 |  | 25 |  | 2018 |  | 19 |  |  |  | 0 | 25
[8 empty] | 2069 |  | 0D |  | 26 |  | 26 |  | 2019 |  | 1A |  |  |  | 13 | 26
|  |  |  | 14 |  | 14 |  | 206A |  | 00 |  | 27 |  | 27 |  | 201A |  | 1B |  |  |  | 0 | 27
[8 empty] | 206B |  | 0E |  | 28 |  | 28 |  | 201B |  | 1C |  |  |  | 14 | 28
|  |  |  | 15 |  | 15 |  | 206C |  | 00 |  | 29 |  | 29 |  | 201C |  | 1D |  |  |  | 0 | 29
[8 empty] | 206D |  | 0F |  | 30 |  | 30 |  | 201D |  | 1E |  |  |  | 15 | 30
|  |  |  | 16 |  | 16 |  | 206E |  | 00 |  | 31 |  | 31 |  | 201E |  | 1F |  |  |  | 0 | 31
[8 empty] | 206F |  | 10 |  | 32 |  | 32 |  | 201F |  | 20 |  |  |  | 16 | 32
|  |  |  | 17 |  | 17 |  | 2070 |  | 00 |  | 33 |  | 33 |  | 2020 |  | 21 |  |  |  | 0 | 33
[8 empty] | 2071 |  | 11 |  | 34 |  | 34 |  | 2021 |  | 22 |  |  |  | 17 | 34
|  |  |  | 18 |  | 18 |  | 2072 |  | 00 |  | 35 |  | 35 |  | 2022 |  | 23 |  |  |  | 0 | 35
[8 empty] | 2073 |  | 12 |  | 36 |  | 36 |  | 2023 |  | 24 |  |  |  | 18 | 36
|  |  |  | 19 |  | 19 |  | 2074 |  | 00 |  | 37 |  | 37 |  | 2024 |  | 25 |  |  |  | 0 | 37
[8 empty] | 2075 |  | 13 |  | 38 |  | 38 |  | 2025 |  | 26 |  |  |  | 19 | 38
|  |  |  | 20 |  | 20 |  | 2076 |  | 00 |  | 39 |  | 39 |  | 2026 |  | 27 |  |  |  | 0 | 39
[8 empty] | 2077 |  | 14 |  | 40 |  | 40 |  | 2027 |  | 28 |  |  |  | 20 | 40
|  |  |  | 21 |  | 21 |  | 2078 |  | 00 | [11 empty] | 0
[8 empty] | 2079 |  | 15 | [6 empty] | Enter IFB Output Numbers (2) |  |  |  |  | 21
|  |  |  | 22 |  | 22 |  | 207A |  | 00 | [11 empty] | 0
[8 empty] | 207B |  | 16 | [11 empty] | 22
|  |  |  | 23 |  | 23 |  | 207C |  | 00 | [8 empty] | * Base Checksum: | C4DE | v. 7.3.3 | 0 |  | 50398
[8 empty] | 207D |  | 17 | [8 empty] | NEW Calculated Checksum: | C4DE |  | 23 |  | 50398
|  |  |  | 24 |  | 24 |  | 207E |  | 00 | [11 empty] | 0
[8 empty] | 207F |  | 18 | [5 empty] | * BASE check sum may be changed | [5 empty] | 24
[16 empty] | depending on software version used. | [5 empty] | 300 | 820
Enter Program Source Input Ports (1)
|  | (1) Enter port location number of |  |  |  |  | (2) Enter the corresponding IFB output | [7 empty] | (3) View patch table on next page to
|  | Program Source inputs in Column 2. |  |  |  |  | number in Column 6 (1-64). This entry | [7 empty] | program eprom in EMP-20 programmer.
|  | (1-448) |  |  |  |  | corresponds to the IFB number assign-
ment made in ADAMedit under IFB setup
key <F4>.
Note: Enter "0" for unassigned entrys.
PAP-940, 951, 952 Custom Patch Assignment Calculator Table
| Base Device Checksum: C4DE |  |  |  | (before patching) | [13 empty] | Calculated Patch Checksum: | C4DE
|  | Device Type: | 27C128 (National) | [15 empty] | File Offset: | 0000c000
EMP-20 BUFFER EDITOR
- Screen View -
|  |  |  | (1) | (2) | (3) | (4) | (5) | (6) | (7) | (8) | (9) | (10) | (11) | (12) | (13) | (14) | (15) | (16)
| TABLE 1A |  | ^ QWERTYU | 0 | 1 | 2 | 3 | 4 | 5 | 6 | 7 | 8 | 9 | A | B | C | D | E | F
| IFB OUTPUTS |  | 00002000 | 01 | 02 | 03 | 04 | 05 | 06 | 07 | 08 | 09 | 0A | 0B | 0C | 0D | 0E | 0F | 10 | IFB Buttons 1-16
| (usually not patched) |  | 00002010 | 11 | 12 | 13 | 14 | 15 | 16 | 17 | 18 | 19 | 1A | 1B | 1C | 1D | 1E | 1F | 20 | IFB Buttons 17-32
|  |  | 00002020 | 21 | 22 | 23 | 24 | 25 | 26 | 27 | 28 | 00 | 00 | 00 | 00 | 00 | 00 | 00 | 00 | IFB Buttons 33-40
|  |  | 00002030 | 00 | 00 | 00 | 00 | 00 | 00 | 00 | 00 | 00 | 00 | 00 | 00 | 00 | 00 | 00 | 00
|  |  | 00002040 | 00 | 00 | 00 | 00 | 00 | 00 | 00 | 00 | 00 | 00 | 00 | 00 | 00 | 00 | 00 | 00
|  |  |  | (1) 0: (1); (3) 2: (2); (5) 4: (3); (7) 6: (4); (9) 8: (5) | (6) |  | (7) |  | (8)
| TABLE 1B |  | 00002050 | 00 | 01 | 00 | 02 | 00 | 03 | 00 | 04 | 00 | 05 | 00 | 06 | 00 | 07 | 00 | 08 | PGM Buttons 1-8
| PROGRAM |  | 00002060 | 00 | 09 | 00 | 0A | 00 | 0B | 00 | 0C | 00 | 0D | 00 | 0E | 00 | 0F | 00 | 10 | PGM Buttons 9-16
| INPUTS |  | 00002070 | 00 | 11 | 00 | 12 | 00 | 13 | 00 | 14 | 00 | 15 | 00 | 16 | 00 | 17 | 00 | 18 | PGM Buttons 17-24
| (port related) |  | 00002080 | 37 | 3C | 7D | 80 | 3E | 27 | 1F | CE | E0 | 00 | F6 | 80 | 40 | 3A | E6 | 00
|  |  | 00002090 | 27 | 11 | 5A | F7 | 80 | 04 | 7D | 80 | 3F | 27 | 05 | BD | E0 | B1 | 20 | 03
|  |  | 000020A0 | BD | E1 | 65 | 38 | 33 | 39 | 7D | 80 | 3F | 27 | 03 | BD | E1 | 22 | 38 | 33
|  |  | 000020B0 | 39 | 36 | 37 | 3C | 7D | 80 | 44 | 27 | 03 | 7E | E1 | 1E | BD | E1 | 82 | FD
|  |  | 000020C0 | 80 | 02 | F6 | 80 | 41 | F1 | 80 | 42 | 26 | 08 | F6 | 80 | 40 | F1 | 80 | 43
|  |  | 000020D0 | 27 | 2B | CE | 83 | 59 | F6 | 80 | 04 | 3A | 3A | FC | 80 | 02 | A3 | 00 | 26
|  |  | 000020E0 | 03 | FD | 80 | 02 | 0F | FC | 80 | 02 | ED | 00 | CE | 83 | FA | F6 | 80 | 04
|  |  | 000020F0 | 3A | 6D | 00 | 26 | 07 | 86 | 01 | A7 | 00 | 7C | 83 | F9 | 0E | F6 | 80 | 40
^ ASDFGHJ
|  | Procedure: | After patching, press <escspe> then view buffer checksum ( M ) then select ( V ) to view and/or change
file name. Next enter file name you want to save new patch configuration to and press <enter>.
Now select "save to disk". Place erased EPROM in programmer and load configuration from buffer.
Next, check device checksum ( N ) and if it's a match to buffer checksum - patch is successful.
PAP DIP Switch Settings
PAP Support of Logical Devices 1-10
For the following firmware versions only. See Table 101 for
versions earlier than below.
v. 7.3.3 checksum C4DE (27C128)
v. 7.3.4 checksum B36B (27C64 & 27C128)
Note: Address 0000 is
NOT valid.
SOURCE
DESTINATION
P
A
P
-
9
5
1
P
A
P
-
9
5
2
P
A
P
-
9
4
0
Panel Button
Ref #
Panel
Button
Ref #
PAP # 6
PAP # 7
PAP # 9
PAP # 8
PAP # 10
8
7
6
4
3
5
2
1
On
Off
On
Off
On
Off
On
Off
On
Off
Address BCD x 8
Address BCD x 4
Address BCD x 2
Address BCD x 1
8
7
6
4
3
5
2
1
On
Off
PAP # 1
PAP # 2
PAP # 4
PAP # 3
PAP # 5
Not Used
Not Used
Not Used
Not Used
On
Off
On
Off
On
Off
On
Off
On
Off

## Config Template
PAP Custom Patch Assignment Table
(long-hand)
| Customer: | [19 empty] | Panel Type:
| Date: | [19 empty] | Device Type:
| Patched by: | [19 empty] | Offset:
Modified Checksum:
EMP-20 BUFFER EDITOR
[8 empty] | SCREEN VIEW WORK SHEET | [11 empty] | CONFIGURATION
Ref Table 1B
[20 empty] | BUTTON | PGM | HEX | IFB
[20 empty] | # | PORT IN | CONV. | OUTS
[18 empty] | Un-Pached Checksum: | C4DE | 1 |  |  | 1
[20 empty] | 2 |  |  | 2
| PAP Patch Locations | [18 empty] | 3 |  |  | 3
|  |  | (1) | (2) | (3) | (4) | (5) | (6) | (7) | (8) | (9) | (10) | (11) | (12) | (13) | (14) | (15) | (16) | ( 40 IFB Buttons Total ) | 4 |  |  | 4
TABLE 1A |  | ^ QWERTYU | 0 | 1 | 2 | 3 | 4 | 5 | 6 | 7 | 8 | 9 | A | B | C | D | E | F |  | 5 |  |  | 5
Default |  | 00002000 | 01 | 02 | 03 | 04 | 05 | 06 | 07 | 08 | 09 | 0A | 0B | 0C | 0D | 0E | 0F | 10 | IFB Buttons 1-16 | 6 |  |  | 6
IFB OUTPUTS |  | 00002010 | 11 | 12 | 13 | 14 | 15 | 16 | 17 | 18 | 19 | 1A | 1B | 1C | 1D | 1E | 1F | 20 | IFB Buttons 17-32 | 7 |  |  | 7
|  | 00002020 | 21 | 22 | 23 | 24 | 25 | 26 | 27 | 28 | 00 | 00 | 00 | 00 | 00 | 00 | 00 | 00 | IFB Buttons 33-40 | 8 |  |  | 8
|  | 00002030 | 00 | 00 | 00 | 00 | 00 | 00 | 00 | 00 | 00 | 00 | 00 | 00 | 00 | 00 | 00 | 00 |  | 9 |  |  | 9
|  | 00002040 | 00 | 00 | 00 | 00 | 00 | 00 | 00 | 00 | 00 | 00 | 00 | 00 | 00 | 00 | 00 | 00 |  | 10 |  |  | 10
[20 empty] | 11 |  |  | 11
|  |  | (1) 0: (1); (3) 2: (2); (5) 4: (3); (7) 6: (4); (9) 8: (5) | (6) |  | (7) |  | (8) |  | ( 24 PGM Buttons Total ) | 12 |  |  | 12
TABLE 1B |  | 00002050 | (1) 0: 00; (3) 2: 00; (5) 4: 00; (7) 6: 00; (9) 8: 00 | 00 |  | 00 |  | 00 |  | PGM Buttons 1-8 | 13 |  |  | 13
Program InputsSources |  | 00002060 | (1) 0: 00; (3) 2: 00; (5) 4: 00; (7) 6: 00; (9) 8: 00 | 00 |  | 00 |  | 00 |  | PGM Buttons 9-16 | 14 |  |  | 14
Port Related |  | 00002070 | (1) 0: 00; (3) 2: 00; (5) 4: 00; (7) 6: 00; (9) 8: 00 | 00 |  | 00 |  | 00 |  | PGM Buttons 17-24 | 15 |  |  | 15
|  | 00002080 | [17 empty] | 16 |  |  | 16
|  | 00002090 | [17 empty] | 17 |  |  | 17
|  | 000020A0 | [17 empty] | 18 |  |  | 18
|  | 000020B0 | [17 empty] | 19 |  |  | 19
|  | 000020C0 | [17 empty] | 20 |  |  | 20
|  | 000020D0 | [17 empty] | 21 |  |  | 21
|  | 000020E0 | [17 empty] | 22 |  |  | 22
|  | 000020F0 | [17 empty] | 23 |  |  | 23
|  | ^ ASDFGHJ | (8) 7: Enter "00" for no assignmnent. | [7 empty] | 24 |  |  | 24
Set PAP DIP switches according to firmware version

## PAP DIP Switch Settings
Telex Communications, Inc.
PAP-940, 951, 952 Address DIP Switch Settings
Table 101
|  | Older Versions: (supports only up to 4 PAP's) |  | Current Versions: (supports up to 15 PAP's)
|  | ver 7.3.0 N/A Do Not Use |  | ver 7.3.3 base checksum c4de (27C128)
|  | ver 7.3.1 base checksum 07ac (27C64) |  | ver 7.3.4 base checksum b36b (27C128)
|  | ver 7.3.2 base checksum e444 (27C64) |  | ver 7.3.4 base checksum d36b (27C64)
|  | Address 0000 is valid for these devices |  | Address 0000 is NOT valid for these devices
| Closed=On |  | Closed=On
| Dip Switch 3 was used for earlier CS9400-CS9700 frames to select IFB |  |  |  | Use also for PAP950-50 v. 7.3.1 or later
range 1-40 or 41-80. In ADAM systems, this switch must be in the "off"
position (1-40). Changes from the 1-40 default must be made by custom
patching using the PAP Patch Table or Patch Calculator.
Not Used
Not Used
Not Used
Not Used
Address BCD x 4
Address BCD x 1
Address BCD x 2
Address BCD x 8
On
8
7
6
4
3
5
2
1
Off
PAP # 1
PAP # 2
PAP # 4
PAP # 3
PAP # 5
On
Off
On
Off
On
Off
On
Off
On
Off
2
1
8
7
6
4
3
5
Address
IFB Range - Lo=off, Hi=on
Address
Not Used
Not Used
Not Used
Not Used
Not Used
On
Off
PAP # 1
PAP # 2
PAP # 4
PAP # 3
On
Off
On
Off
On
Off
On
Off
On
Off
On
Off