## Sheet1
PANEL | Everbrighten
|  | BR3 | BR5 | BR7 | BR15 | ER4 | ER6 | ER8 | ER10
| Pixel Pitch | 3.47mm | 5.68mm | 7.81mm | 15.62mm | 4.16mm | 6.25mm | 8.33mm | 10.41mm
| Brightness | 1800 NITS | 3000 NITS | 5000 NITS | 6000 NITS | 3000 NITS | 6000 NITS | 6000 NITS | 6000 NITS
| LED Type | 3in1 SMD | 3in1 SMD | 3in1 SMD | 3in1 SMD | 3in1 SMD | 3in1 SMD | 3in1 SMD | 3in1 SMD
| Pixel Density | BR3: 82,944 p/sqm; BR5: 30,976 p/sqm; BR7: 16,384 p/sqm; BR15: 4,096 p/sqm
| Viewing Angle | H:140 V:140 | H:120 V:120 | H:120 V:120 | H:120 V:120 | H:120 V:120 | H:120 V:120 | H:120 V:120 | H:120 V:120
| Processing | 16 bit Color | 14 bit Color | 16 bit Color | 16 bit Color | 16 bit Color | 16 bit Color | 16 bit Color | 16 bit Color
| Refresh Rate | 1,920 hz | 1,920hz | 300 hz | 300 hz | 2,800 hz | 2,800 hz | 300 hz | 300 hz
PANEL | Martin LC
1140/2140
Pixel Pitch
| Brightness | BR3: 1800 NITS
| LED Type | BR3: 5mm oval
| Pixel Density | BR3: 625 p/sqm
| Viewing Angle | BR3: H:100 V:140
| Processing | BR3: 14 bit
| Refresh Rate | BR3: 150-1000 hz
PANEL | Oracle Black Widow 6.9
|  | 4.8 | 5.9 | 6.9 | 9.7
| Pixel Pitch | BR3: 4.8mm; BR5: 5.9mm; BR7: 6.9mm; BR15: 9.7mm
| Brightness | BR3: 1800-5000 NITS; BR5: 1500 NITS; BR7: 5000-6000 NITS; BR15: 7000 NITS
| LED Type | BR3: 3in1 SMD; BR5: 3in1 SMD; BR7: 3in1 SMD; BR15: 3in1 SMD
| Pixel Density | BR3: 43,276 p/sqm; BR7: 20,736 p/sqm
| Viewing Angle | BR3: H:140 V:140; BR5: H:140 V:140; BR7: H:140 V:140; BR15: H:130 V:160
| Processing | BR3: 16 bit; BR5: 16 bit; BR7: 16 bit; BR15: 16 bit
| Refresh Rate | BR3: 1800-3000 hz; BR5: 1800-2400 hz; BR7: 1800-2400 hz; BR15: 1600 hz
PANEL | Galaxia
WinAir 9.375
| Pixel Pitch | BR3: 9.375mm
| Brightness | BR3: 5000 NITS
| LED Type | BR3: 3in1 SMD
Pixel Density
| Viewing Angle | BR3: H:140 V:140
Processing
| Refresh Rate | BR3: 240 hz
PANEL | ROE | BR3: Magic Cube
|  | MC-5H | MC-7H | MC-9H | MC-12H | MC-18H
| Pixel Pitch | 5.769mm | 7.5mm | 9.375mm | 12.5mm | 18.75mm
| Brightness | 5000 NITS | 5000 NITS | 5500 NITS | 6000 NITS | 4800 NITS
| LED Type | 3in1 SMD | 3in1 SMD | 3in1 SMD | 3in1 SMD | 3in1 SMD
| Pixel Density | 30044 p/sqm | 17778 p/sqm | 11378 p/sqm | 6400 p/sqm | 2844 p/sqm
| Viewing Angle | H:140 V:120 | H:140 V:120 | H:140 V:120 | H:140 V:120 | H:140 V:120
| Processing | 16 bit | 16 bit | 16 bit | 16 bit | 16 bit
| Refresh Rate | 3840 hz | 2000 hz | 3500 hz | 4000 hz | 4000 hz
PANEL | ROE | BR3: Carbon
|  | CB5 | CB8
| Pixel Pitch | BR3: 5.769mm; BR5: 8.33mm
| Brightness | BR3: 4500 NITS; BR5: 4000 NITS
| LED Type | BR3: 3in1 SMD; BR5: 3in1 SMD
| Pixel Density | BR3: 30044 p/sqm; BR5: 14400 p/sqm
| Viewing Angle | BR3: H:140 V:140; BR5: H:140 V:140
| Processing | BR3: 16 bit; BR5: 16 bit
| Refresh Rate | BR3: 3840 hz; BR5: 3840 hz
PANEL | ROE | BR3: Black Onyx; BR7: Controller
|  | BO2 | BO3 | Brompton
| Pixel Pitch | BR3: 2.84mm; BR5: 3.47mm
| Brightness | BR3: 1800 NITS; BR5: 1500 NITS
| LED Type | BR3: 3in1 SMD; BR5: 3in1 SMD
| Pixel Density | BR3: 123904 p/sqm; BR5: 82944 p/sqm
| Viewing Angle | BR3: H:140 V:140; BR5: H:140 V:140
| Processing | BR3: 16 bit; BR5: 16 bit
| Refresh Rate | BR3: 1920 hz; BR5: 1920 hz
PANEL | ROE | BR3: Black Pearl
|  | BP2 | BP3 | BP5
| Pixel Pitch | BR3: 2.84mm; BR5: 3.47mm; BR7: 5.21mm
| Brightness | BR3: 1800 NITS; BR5: 1500 NITS; BR7: 1500 NITS
| LED Type | BR3: 3in1 SMD; BR5: 3in1 SMD; BR7: 3in1 SMD
| Pixel Density | BR3: 123904 p/sqm; BR5: 82944 p/sqm; BR7: 36864 p/sqm
| Viewing Angle | BR3: H:140 V:140; BR5: H:140 V:140; BR7: H:140 V:140
| Processing | BR3: 16 bit; BR5: 16 bit; BR7: 16 bit
| Refresh Rate | BR3: 1920 hz; BR5: 3000 hz; BR7: 3840 hz
PANEL | ROE | BR3: Linx
|  | Linx 9 | Linx 12 | Linx 18 | Linx 25 | Linx 30 | Linx 37
| Pixel Pitch | BR3: 9.375mm; BR5: 12.5mm; BR7: 18.75mm; BR15: 25mm
| Brightness | BR3: 3600 NITS; BR5: 3500 NITS; BR7: 3600 NITS; BR15: 1600 NITS
| LED Type | 3in1 SMD | 3in1 SMD | 3in1 SMD | 3in1 SMD | 3in1 SMD | 3in1 SMD
| Pixel Density | 11377 p/sqm | 6400 p/sqm | 2844 p/sqm | 1600 p/sqm | p/sqm | p/sqm
| Viewing Angle | H:140 V:140 | H:140 V:140 | H:140 V:140 | H:140 V:140 | H:140 V:140 | H:140 V:140
| Processing | 16 bit | 16 bit | 16 bit | 16 bit | 16 bit | 16 bit
| Refresh Rate | BR3: 4000 hz; BR5: 4000 hz; BR7: 4000 hz; BR15: 4000 hz
PANEL | ROE | BR3: Black Marble
|  | BM 4 | BM 15P | BM 15P SP | BM 7 | BM 15
| Pixel Pitch | 4.76mm | 15.24mm | 150mm | 7.62mm | 15.24mm
| Brightness | 1500 NITS | 1500 NITS | 16x900lm | 1500 NITS | 1500 NITS
| LED Type | 3in1 SMD | 3in1 SMD | Hi Power | 3in1 SMD | 3in1 SMD
| Pixel Density | 44058 p/sqm | 4306 p/sqm | 44 p/sqm | 17222 p/sqm | 4306 p/sqm
| Viewing Angle | H:140 V:140 | H:140 V:140 | H:140 V:140 | H:140 V:140 | H:140 V:140
| Processing | 16 bit | 16 bit | 16 bit | 16 bit | 16 bit
| Refresh Rate | 3840 hz | 3840 hz | 120 hz | 3840 hz | 3840 hz
PANEL | Revolution
Blade 1260
| Pixel Pitch | BR3: 12.50mm
| Brightness | BR3: 6000 NITS
| LED Type | BR3: 3in1 SMD
| Pixel Density | BR3: 2,560 p/sqm
| Viewing Angle | BR3: H:140 V:140
Processing
| Refresh Rate | BR3: 3000 hz
PROCESSOR | Revolution (Brompton)
| Processor | BR3: M2; BR5: S4; BR7: T1
| Genlock | BR3: YES; BR5: Lock to Source; BR7: Lock to Source
| SDI | BR3: YES; BR5: NO; BR7: NO
| DVI | BR3: YES; BR5: YES; BR7: YES
HDMI
PROCESSOR | Martin
| Processor | BR3: P3-100; BR5: P3-150; BR7: P3-200; BR15: P3-300
| Genlock | BR3: NO; BR5: NO; BR7: NO; BR15: YES
| SDI | BR3: NO; BR5: NO; BR7: YES; BR15: YES
| DVI | BR3: YES; BR5: YES; BR7: YES; BR15: YES
HDMI
PROCESSOR | Everbrighten
| Processor | BR3: CR10; BR5: CR20
Genlock | bar: BR3 to BR5
SDI | bar: BR3 to BR5
| DVI | BR3: YES; BR5: YES
HDMI
PROCESSOR | Novastar
| Processor | BR3: MCTRL-660; BR5: NovaPro HD; BR7: VX4S; BR15: MCTRL4K
| Genlock | BR3: NO; BR5: YES; BR7: NO; BR15: NO
| SDI | BR3: NO; BR5: YES; BR7: YES; BR15: NO
| DVI | BR3: YES; BR5: YES; BR7: YES; BR15: YES
| HDMI | BR3: YES; BR5: YES; BR7: YES; BR15: YES
PROCESSOR | Galaxia
| Processor | BR3: LC-2001EX; BR5: LC-2012HD; BR7: LC-2018HD
Genlock | bar: BR3 to BR7
| SDI | BR3: NO; BR5: NO; BR7: YES
| DVI | BR3: YES; BR5: YES; BR7: YES
HDMI
PROCESSOR | Evision
Processor
Genlock | bar: BR3
SDI | bar: BR3
| DVI | BR3: YES
| HDMI | BR3: YES
PROCESSOR | VDWall
| Processor | BR3: LVP515S; BR5: LVS600; BR7: LVP603S
Genlock | bar: BR3 to BR7
| SDI | BR3: YES; BR5: NO; BR7: YES
| DVI | BR3: YES; BR5: YES; BR7: YES
| HDMI | BR3: NO; BR5: NO; BR7: YES
PROCESSOR | Analog Way
| Processor | BR3: 753
Genlock | bar: BR3
| SDI | BR3: YES
| DVI | BR3: YES
| HDMI | BR3: YES