## Sheet1
|  | 2019-04-15 |  | 2018-02-14 |  | 2017-01-19
|  | Ver | Data | Ver | Data | Ver | Data
MAIN | SOFT | 4.1 | FA1010_PM9222-17_V410.ais | 4.1 | FA1010_PM9222-17_V410.ais | 4.09 | FA1010_PM9222-16_V409.ais
| FPGA1 | 3.16 | FA1010_PM9221-18_FPGA_V316_314.pof | 3.15 | FA1010_PM9221-17_FPGA_V315_314.pof | 3.14 | FA1010_PM9221-16_FPGA_V314_313.pof
| FPGA2 | 3.16 |  | 3.15 |  | 3.14
| FPGA3 | 3.16 |  | 3.15 |  | 3.14
| FPGA4 | 3.14 |  | 3.14 |  | 3.13
| FPGA5 | 3.00 or 2.10 | DO NOT NEED TO UPDATE | 3.00 or 2.10 | DO NOT NEED TO UPDATE | 3.00 or 2.10 | DO NOT NEED TO UPDATE
GUI |  | 4.1.0 | PD0282-16 | 4.1.0 | PD0282-16 | 4.0.9 | PD0282-15
AES | FPGA1 | 2 | FA10AES_PM9225-1_FPGA_V200.pof | 2 | FA10AES_PM9225-1_FPGA_V200.pof | 2 | FA10AES_PM9225-1_FPGA_V200.pof
| FPGA2 | 2.2 | FA10AES_PM9224-3_FPGA_V220.pof | 2.2 | FA10AES_PM9224-3_FPGA_V220.pof | 2.2 | FA10AES_PM9224-3_FPGA_V220.pof
|  | <<< Bug Fix >>> |  | <<< Features >>> |  | <<< Features >>>
|  | ・ The luminance level of the specific line on the video has been changed even the color correction didn't be used when used 3G-SDI Level-B for IN/OUT. |  |  Supports 2x 1080/29p, 2x 1080/25p |  | ・ 4K FS Split operation supported.
・ Added GUI version display on GUI Status tab.
<<< Bug Fix >>>
・ Fixed AVDL operation.
・ Fixed Dual Stream V ANC Blanc operation.
・ Fixed Video Position operation.
・ Improper line output occurring on the upper side with Color Correction on 3G-SDI-Level-B.
・ Changed System Phase settings specification.
・ Changed Unity operation during color collector group adjustment.