## Version and File list
HVS-390
Step | Module | V1.10.3 | Version
0 Save all configuration files to USB
1 Load | MU SOFT | PM914823P.mcb | V1.10.3
2 Load | Sub | Dsp390cpu1100.mdb | v1.10.0
3 Load | Font | dsp390font0720a.mvf | V01-04
4 Load | GUI | Gui390cpu1100.mdh | v1.10.0
5 Load | CPU | MFCP390102.mfb | V01-02
6 Load | SDI1 | IFS1390103.mfb | V01-03
7 Load | SDI2 | IFS239V0107-1.mfb | V01-04
8 Load | IN | MFIN390102.mfb | V01-02
9 Load | MV | MFMV390720.mfb | V01-07
10 Load | OUT | MFOT390104.mfb | V01-04
11 Load | M/E1 | MFME390104.mfb | V01-04
12 Load | M/E2 | EFME390104.mfb | V01-04
13 Load | DVE1 | MFD1390104.mfb | V01-04
14 Load | DVE2 | MFD2390104.mfb | V01-04
15 Load | DVE3 | EFD3390104.mfb | V01-04
16 Load | DVE4 | EFD4390104.mfb | V01-04
17 Load | CNFG | MFCG390100.mcs | V01-00
18 Load | OU | PM915320.ocd | v1.12.1
19 Load | OU CPU1 | OFC1390102.ofb | v01-02
20 Load | OU CPU2 | OFC2390102.ofb | v01-02
21 Load | HVS-30OU | PM874738C.oce | V1.12.1
22 Load | HVS-30RU | HVS30RU_Ver1021.rub | V1.02.1
23 Load | HVS-30RU | HVS30RU_Ver1021.fub | V1.02.1
24 Reboot MU and check all versions.
25 Load all configuration files that was stored at the step.0
HVS-30 Option Board
Step | Module |  | Version
| HVS-30HSDI | OFDI0115.mfb | v01-16
| HVS-30HSDO | OFDO0161.mfb | v01-61
| HVS-30PCIN | OFPI0112.mfb | V01-12
| HVS-30PCO | OFPO0112.mfb | V01-12
| HVS-30HSAI | OFAI0112.mfb | V01-13
| HVS-30HSAO | OFAO0152.mfb | V01-52
| HVS-30HSDI-A | OFDIA0103.mfb | v01-03
Bug Fix
Macro attach function Issue( cut trasition happen 2 times)
ME Keyer can not select Box Mask to INV , except ME1 Key1 and Key2
Macro Issue when 2 RS-422 connection for router link
Signal name issue with router name link when 7 character display
Tally issue when select the PGM on AUX2 to 8