## ControlManual
Type | Identifier | [8 empty] | Description | Parameter | [8 empty] | Function |  | Remarks
[11 empty] | Minimum | Maximum | Access | Format | Formula | Enumeration | Factor | Default | Type | Type | Name
Node | processor | [8 empty] | obsolate | [11 empty] | Tree for less than Version 3.90
Node |  | identity
Node |  |  | deviceConfig
Parameter |  |  |  | ipAddress | [8 empty] | Read Only(1) | [5 empty] | String(3) |  |  | Device IP address
Parameter |  |  |  | portNumber | [8 empty] | Read Only(1) | [5 empty] | Integer(1) |  |  | Device communication port number
Parameter |  |  |  | deviceID | [8 empty] | Read Only(1) | [5 empty] | String(3) |  |  | Device name
Node |  |  | programConfig
Parameter |  |  |  | bootloader | [8 empty] | Read Only(1) | [5 empty] | String(3) |  |  | data bootloader hash
Parameter |  |  |  | rootfs | [8 empty] | Read Only(1) | [5 empty] | String(3) |  |  | rootfs version
Parameter |  |  |  | fwVersion1 | [8 empty] | Read Only(1) | [5 empty] | String(3) |  |  | Firmware1 version
Parameter |  |  |  | fwVersion2 | [8 empty] | Read Only(1) | [5 empty] | String(3) |  |  | Firmware 2 version
Parameter |  |  |  | fpgaVersion1 | [8 empty] | Read Only(1) | [5 empty] | String(3) |  |  | FPGA 1 version
Parameter |  |  |  | fpgaVersion2 | [8 empty] | Read Only(1) | [5 empty] | String(3) |  |  | FPGA 2 version
Parameter |  |  |  | fpgaVersion3 | [8 empty] | Read Only(1) | [5 empty] | String(3) |  |  | FPGA 3 version
Node |  | FOR-A_FA
Node |  |  | labels
Node |  |  |  | gammaCurves | [5 empty] | User Gamma(1D-LUT) | [11 empty] | Disabled in 3D-LUT mode
Parameter |  |  |  |  | g-1 |  |  |  |  | User Gamma(1D-LUT) – 1 |  |  | Read Only(1) | [5 empty] | String(3) |  |  | User gamma curve 1(1D-LUT) name ¦ User gamma curve 10(1D-LUT) name
[5 empty] | … |  |  |  |  | …
Parameter |  |  |  |  | g-10 |  |  |  |  | User Gamma(1D-LUT) – 10 |  |  | Read Only(1) | [5 empty] | String(3)
Node |  |  |  | colorSpaces | [5 empty] | User Color Space | [11 empty] | Disabled in 3D-LUT mode
Parameter |  |  |  |  | c-1 |  |  |  |  | User Color Space – 1 |  |  | Read Only(1) | [5 empty] | String(3) |  |  | User color space data 1 name ¦ User color space data 5 name
[5 empty] | … |  |  |  |  | …
Parameter |  |  |  |  | c-5 |  |  |  |  | User Color Space – 5 |  |  | Read Only(1) | [5 empty] | String(3)
Node |  |  |  | l3d | [5 empty] | User 3D-LUT | [11 empty] | 3D-LUT mode only
Parameter |  |  |  |  | l3d-1 |  |  |  |  | User 3D-LUT – 1 |  |  | Read Only(1) | [5 empty] | String(3) |  |  | User 3D-LUT 1 name ¦ User 3D-LUT 10 name
[5 empty] | … |  |  |  |  | …
Parameter |  |  |  |  | l3d-10 |  |  |  |  | User 3D-LUT – 10 |  |  | Read Only(1) | [5 empty] | String(3)
Node |  |  |  | events
Parameter |  |  |  |  | e-1 |  |  |  |  | event-1 |  |  | Read Only(1) | [5 empty] | String(3) |  |  | Event 1 name ¦ Event 100 name
[5 empty] | … |  |  |  |  | …
Parameter |  |  |  |  | e-100 |  |  |  |  | event-100 |  |  | Read Only(1) | [5 empty] | String(3)
Node |  |  | parameters
Node |  |  |  | video
Node |  |  |  |  | common | [16 empty] | Disabled in 3D-LUT mode
Parameter | [5 empty] | simulMode | [6 empty] | Read/Write(3) | [5 empty] | Boolean(4)
Node |  |  |  |  | fs-1 | [16 empty] | fs-1 only in 3D-LUT mode
Node | [5 empty] | processAmplifier |  |  |  | Process Amplifier
Node | [6 empty] | preprocess
Parameter | [7 empty] | video |  | videoLevel | 0 | 2000 | Read/Write(3) | %.1f %% |  |  | 10 | 1000 | Integer(1)
Parameter | [7 empty] | y |  | yLevel | 0 | 2000 | Read/Write(3) | %.1f %% |  |  | 10 | 1000 | Integer(1)
Parameter | [7 empty] | chroma |  | chromaLevel | 0 | 2000 | Read/Write(3) | %.1f %% |  |  | 10 | 1000 | Integer(1)
Parameter | [7 empty] | keepWhite |  |  |  |  | Read/Write(3) | [5 empty] | Boolean(4)
Parameter | [7 empty] | black |  | blackLevel | -200 | 1000 | Read/Write(3) | %.1f %% |  |  | 10 | 0 | Integer(1)
Parameter | [7 empty] | hue |  |  | -899 | 900 | Read/Write(3) | %.1f deg |  |  | 5 | 0 | Integer(1)
Node | [6 empty] | postprocess
Parameter | [7 empty] | video |  | videoLevel | 0 | 2000 | Read/Write(3) | %.1f %% |  |  | 10 | 1000 | Integer(1)
Parameter | [7 empty] | y |  | yLevel | 0 | 2000 | Read/Write(3) | %.1f %% |  |  | 10 | 1000 | Integer(1)
Parameter | [7 empty] | chroma |  | chromaLevel | 0 | 2000 | Read/Write(3) | %.1f %% |  |  | 10 | 1000 | Integer(1)
Parameter | [7 empty] | keepWhite |  |  |  |  | Read/Write(3) | [5 empty] | Boolean(4)
Parameter | [7 empty] | black |  | blackLevel | -200 | 1000 | Read/Write(3) | %.1f %% |  |  | 10 | 0 | Integer(1)
Parameter | [7 empty] | hue |  |  | -899 | 900 | Read/Write(3) | %.1f deg |  |  | 5 | 0 | Integer(1)
Node | [5 empty] | colorCorrection | [15 empty] | Disabled in 3D-LUT mode
Node | [6 empty] | pre-bal |  |  | Balanced Preprocess
Node | [7 empty] | white
Parameter | [8 empty] | red |  | 0 | 2000 | Read/Write(3) | %.1f %% |  |  | 10 | 1000 | Integer(1)
Parameter | [8 empty] | green |  | 0 | 2000 | Read/Write(3) | %.1f %% |  |  | 10 | 1000 | Integer(1)
Parameter | [8 empty] | blue |  | 0 | 2000 | Read/Write(3) | %.1f %% |  |  | 10 | 1000 | Integer(1)
Parameter | [8 empty] | master |  | 0 | 2000 | Read/Write(3) | %.1f %% |  |  | 10 | 1000 | Integer(1)
Node | [7 empty] | black
Parameter | [8 empty] | red |  | 0 | 2000 | Read/Write(3) | %.1f %% |  |  | 10 | 1000 | Integer(1)
Parameter | [8 empty] | green |  | 0 | 2000 | Read/Write(3) | %.1f %% |  |  | 10 | 1000 | Integer(1)
Parameter | [8 empty] | blue |  | 0 | 2000 | Read/Write(3) | %.1f %% |  |  | 10 | 1000 | Integer(1)
Parameter | [8 empty] | master |  | 0 | 2000 | Read/Write(3) | %.1f %% |  |  | 10 | 1000 | Integer(1)
Node | [7 empty] | gamma
Parameter | [8 empty] | curve |  |  |  | Read/Write(3) |  |  | 0: Center 1: Black 2: White |  |  | Enum(6)
Parameter | [8 empty] | range |  | 5 | 1000 | Read/Write(3) | %.1f %% |  |  | 10 | 1000 | Integer(1)
Parameter | [8 empty] | red |  | 0 | 2000 | Read/Write(3) | %.1f %% |  |  | 10 | 1000 | Integer(1)
Parameter | [8 empty] | green |  | 0 | 2000 | Read/Write(3) | %.1f %% |  |  | 10 | 1000 | Integer(1)
Parameter | [8 empty] | blue |  | 0 | 2000 | Read/Write(3) | %.1f %% |  |  | 10 | 1000 | Integer(1)
Parameter | [8 empty] | master |  | 0 | 2000 | Read/Write(3) | %.1f %% |  |  | 10 | 1000 | Integer(1)
Node | [6 empty] | balanced |  |  | Balanced Postprocess
Node | [7 empty] | white
Parameter | [8 empty] | red |  | 0 | 2000 | Read/Write(3) | %.1f %% |  |  | 10 | 1000 | Integer(1)
Parameter | [8 empty] | green |  | 0 | 2000 | Read/Write(3) | %.1f %% |  |  | 10 | 1000 | Integer(1)
Parameter | [8 empty] | blue |  | 0 | 2000 | Read/Write(3) | %.1f %% |  |  | 10 | 1000 | Integer(1)
Parameter | [8 empty] | master |  | 0 | 2000 | Read/Write(3) | %.1f %% |  |  | 10 | 1000 | Integer(1)
Node | [7 empty] | black
Parameter | [8 empty] | red |  | 0 | 2000 | Read/Write(3) | %.1f %% |  |  | 10 | 1000 | Integer(1)
Parameter | [8 empty] | green |  | 0 | 2000 | Read/Write(3) | %.1f %% |  |  | 10 | 1000 | Integer(1)
Parameter | [8 empty] | blue |  | 0 | 2000 | Read/Write(3) | %.1f %% |  |  | 10 | 1000 | Integer(1)
Parameter | [8 empty] | master |  | 0 | 2000 | Read/Write(3) | %.1f %% |  |  | 10 | 1000 | Integer(1)
Node | [7 empty] | gamma
Parameter | [8 empty] | curve |  |  |  | Read/Write(3) |  |  | 0: Center 1: Black 2: White |  |  | Enum(6)
Parameter | [8 empty] | range |  | 5 | 1000 | Read/Write(3) | %.1f %% |  |  | 10 | 1000 | Integer(1)
Parameter | [8 empty] | red |  | 0 | 2000 | Read/Write(3) | %.1f %% |  |  | 10 | 1000 | Integer(1)
Parameter | [8 empty] | green |  | 0 | 2000 | Read/Write(3) | %.1f %% |  |  | 10 | 1000 | Integer(1)
Parameter | [8 empty] | blue |  | 0 | 2000 | Read/Write(3) | %.1f %% |  |  | 10 | 1000 | Integer(1)
Parameter | [8 empty] | master |  | 0 | 2000 | Read/Write(3) | %.1f %% |  |  | 10 | 1000 | Integer(1)
Node | [6 empty] | differential |  |  | Differential
Node | [7 empty] | white
Parameter | [8 empty] | r-y |  | 0 | 2000 | Read/Write(3) | %.1f %% |  |  | 10 | 1000 | Integer(1)
Parameter | [8 empty] | g-y |  | 0 | 2000 | Read/Write(3) | %.1f %% |  |  | 10 | 1000 | Integer(1)
Parameter | [8 empty] | b-y |  | 0 | 2000 | Read/Write(3) | %.1f %% |  |  | 10 | 1000 | Integer(1)
Node | [7 empty] | black
Parameter | [8 empty] | r-y |  | 0 | 2000 | Read/Write(3) | %.1f %% |  |  | 10 | 1000 | Integer(1)
Parameter | [8 empty] | g-y |  | 0 | 2000 | Read/Write(3) | %.1f %% |  |  | 10 | 1000 | Integer(1)
Parameter | [8 empty] | b-y |  | 0 | 2000 | Read/Write(3) | %.1f %% |  |  | 10 | 1000 | Integer(1)
Node | [5 empty] | drcAndCrc
Parameter | [6 empty] | drConvert |  |  | Dynamic Range Convtert |  |  | Read/Write(3) | [5 empty] | Boolean(4)
Parameter | [6 empty] | inputGamma | [5 empty] | Read/Write(3) |  |  | 0: ~Bypass 1-10: User 1-10 11: S-Log3 Live HDR 12: ~HLG Live 13: SDR(SONY) |  |  | Enum(6) |  |  | Disabled in 3D-LUT mode ~Bypass: (Hidden) ~HLG Live: (Hidden) FA-96AHDR2 required for the followings S-Log3 Live HDR SDR(SONY)
Parameter | [6 empty] | inputColor | [5 empty] | Read/Write(3) |  |  | 0: BT.709 1: BT.2020 2-6: User 1-5 |  |  | Enum(6) |  |  | Disabled in 3D-LUT mode
Parameter | [6 empty] | outputGamma | [5 empty] | Read/Write(3) |  |  | 0: ~Bypass 1-10: User 1-10 11: S-Log3 Live HDR 12: ~HLG Live 13: SDR(SONY) |  |  | Enum(6) |  |  | Disabled in 3D-LUT mode ~Bypass: (Hidden) ~HLG Live: (Hidden) FA-96AHDR2 required for the followings S-Log3 Live HDR SDR(SONY)
Parameter | [6 empty] | outputColor | [5 empty] | Read/Write(3) |  |  | 0: BT.709 1: BT.2020 2-6: User 1-5 |  |  | Enum(6) |  |  | Disabled in 3D-LUT mode
Parameter | [6 empty] | lut3d |  |  | 3D-LUT |  |  | Read/Write(3) |  |  | 0: ~Linear 1-10: User 1-10 11: HLGLive >> 709 12: 709 >> HLGLive 13: SL3Live >> HLG |  |  | Enum(6) |  |  | 3D-LUT mode only ~Linear: (Hidden) FA-96AHDR2 required for the followings HLGLive >> 709 709 >> HLGLive SL3Live >> HLG
Parameter | [6 empty] | ioRange |  |  | In/Out Range |  |  | Read/Write(3) |  |  | 0: Narrow >> Narrow 1: SDI >> SDI 2: Narrow >> SDI 3: SDI >> Narrow |  |  | Enum(6) |  |  | 3D-LUT mode only
Parameter | [6 empty] | drGain |  |  | Dynamic Range Gain | -2400 | 2400 | Read/Write(3) | %.2f dB |  |  | 100 | 0 | Integer(1) |  |  | Disabled in 3D-LUT mode
Parameter | [6 empty] | sdrGain |  |  | SDR Gain | 0 | 2400 | Read/Write(3) | %.2f dB |  |  | 100 | 0 | Integer(1) |  |  | Disabled in 3D-LUT mode
Node | [6 empty] | ootfInput | [14 empty] | Disabled in 3D-LUT mode
Parameter | [7 empty] | mode |  |  |  |  | Read/Write(3) | [5 empty] | Boolean(4)
Parameter | [7 empty] | gamma |  | systemGamma | 10 | 20 | Read/Write(3) |  |  |  | 10 | 12 | Integer(1)
Parameter | [7 empty] | peak |  | displayPeak | 100 | 10000 | Read/Write(3) |  |  |  |  | 1000 | Integer(1)
Parameter | [7 empty] | black |  | displayBlack | 0 | 100 | Read/Write(3) |  |  |  |  | 0 | Integer(1)
Node | [6 empty] | ootfOutput | [14 empty] | Disabled in 3D-LUT mode
Parameter | [7 empty] | mode |  |  |  |  | Read/Write(3) | [5 empty] | Boolean(4)
Parameter | [7 empty] | gamma |  | systemGamma | 10 | 20 | Read/Write(3) |  |  |  | 10 | 12 | Integer(1)
Parameter | [7 empty] | peak |  | displayPeak | 100 | 10000 | Read/Write(3) |  |  |  |  | 1000 | Integer(1) |  |  | Increments: 100
Parameter | [7 empty] | black |  | displayBlack | 0 | 100 | Read/Write(3) |  |  |  |  | 0 | Integer(1) |  |  | Increments: 10
Parameter | [6 empty] | ootfRGB |  |  | OOTF RGB |  |  | Read/Write(3) |  |  | 0: Adjustment 1: SR-Live |  |  | Enum(6) |  |  | FA-96AHDR2 required
Parameter | [6 empty] | sr-live |  |  | Operation |  |  | Read/Write(3) |  |  | 0: Disable 1: Inverse OOTF 2: OOTF |  |  | Enum(6) |  |  | FA-96AHDR2 required
Parameter | [6 empty] | systemGamma |  |  | System Gamma |  |  | Read/Write(3) |  |  | 0: 1.1 1: 1.2 2: 1.3 3: 1.4 4: 1.5 5: ~User |  |  | Enum(6) |  |  | FA-96AHDR2 required ~User: (Hidden)
Parameter | [6 empty] | sdrSony |  |  | SDR(SONY) |  |  | Read/Write(3) |  |  | 0-7: STANDARD1-7 8-10: HYPER1-4 |  |  | Enum(6) |  |  | FA-96AHDR2 required
Node | [5 empty] | clip
Node | [6 empty] | kneeClip
Parameter | [7 empty] | whiteEnable |  |  |  |  | Read/Write(3) | [5 empty] | Boolean(4)
Parameter | [7 empty] | clipType |  |  |  |  | Read/Write(3) |  |  | 0: Y 1: RGB |  |  | Enum(6)
Parameter | [7 empty] | white |  |  | 500 | 1500 | Read/Write(3) | %.1f %% |  |  | 10 | 1090 | Integer(1)
Parameter | [7 empty] | kneeSlope |  |  | 10 | 100 | Read/Write(3) | %.2f |  |  | 100 | 100 | Integer(1)
Parameter | [7 empty] | kneePoint |  |  | 500 | 1500 | Read/Write(3) | %.1f %% |  |  | 10 | 1000 | Integer(1)
Parameter | [7 empty] | saturation |  |  |  |  | Read/Write(3) | [5 empty] | Boolean(4)
Parameter | [7 empty] | saturationLevel |  |  | 0 | 200 | Read/Write(3) | %d %% |  |  |  | 0 | Integer(1)
Parameter | [7 empty] | blackEnable |  |  |  |  | Read/Write(3) | [5 empty] | Boolean(4)
Parameter | [7 empty] | black |  |  | -500 | 500 | Read/Write(3) | %.1f %% |  |  | 10 | 0 | Integer(1)
Node | [6 empty] | yCbCrClip
Parameter | [7 empty] | enable |  |  |  |  | Read/Write(3) | [5 empty] | Boolean(4)
Parameter | [7 empty] | white |  |  | 500 | 1090 | Read/Write(3) | %.1f %% |  |  | 10 | 1090 | Integer(1)
Parameter | [7 empty] | black |  |  | -75 | 500 | Read/Write(3) | %.1f %% |  |  | 10 | -75 | Integer(1)
Parameter | [7 empty] | chroma |  |  | 500 | 1130 | Read/Write(3) | %.1f %% |  |  | 10 | 1130 | Integer(1)
Node |  |  |  |  | fs-2
Node |  | functions
Function |  |  | eventLoad
FunctionArguments | [19 empty] | Integer | number | Event load
Function |  |  | eventSave
FunctionArguments | [19 empty] | Integer | number | Event save
Parameter |  |  | altEventLoad | [7 empty] | 0 | 100 | Write Only(2) | [5 empty] | Integer(1) |  |  | Event load (alternative) Use only when eventLoad is unavailable.
Parameter |  |  | altEventSave | [7 empty] | 1 | 100 | Write Only(2) | [5 empty] | Integer(1) |  |  | Event save (alternative) Use only when eventSave is unavailable.
Node | root | [8 empty] | FA-9600 ver.3.90 or higher
Node |  | video | [7 empty] | Video
Node |  |  | common | [6 empty] | Video system
Node |  |  |  | dynamic-range-gain | [5 empty] | Dynamic range gain | [11 empty] | "isOnline: false" with no parameters in 3D-LUT mode
Parameter |  |  |  |  | simul-mode |  |  |  |  | Simultaneous mode |  |  | Read/Write(3) | [5 empty] | Boolean(4)
Parameter |  |  |  | genlock-source | [5 empty] | Genlock source |  |  | Read/Write(3) |  |  | 0: GENLOCK IN 1: FS1 IN 2: FS2 IN (Hidden in 3D-LUT mode) 3: Free Run |  |  | Enum(6)
Parameter |  |  |  | frame-delay-mode | [5 empty] | Frame delay mode |  |  | Read/Write(3) |  |  | 0: Legacy 1: Normal |  |  | Enum(6)
Node |  |  |  | in-hdmi | [5 empty] | HDMI Input
Parameter |  |  |  |  | format |  |  |  |  | Format |  |  | Read/Write(3) |  |  | 0: Auto 1: Manual |  |  | Enum(6)
Parameter |  |  |  |  | color-space |  |  |  |  | Color Space |  |  | Read/Write(3) |  |  | 0: YCbCr 1: RGB |  |  | Enum(6)
Parameter |  |  |  |  | rgb-range |  |  |  |  | RGB Range |  |  | Read/Write(3) |  |  | 0: Limited 1: Full |  |  | Enum(6)
Parameter |  |  |  |  | colorimetry |  |  |  |  | Colorimetry |  |  | Read/Write(3) |  |  | 0: BT.709 1: BT.2020 |  |  | Enum(6)
Node |  |  |  | output | [5 empty] | Output settings
Node |  |  |  |  | standard |  |  |  |  | Standard output
Node | [5 empty] | out-1 |  |  |  | OUT 1a/1b
Parameter | [6 empty] | output-source |  |  | Output source |  |  | Read/Write(3) |  |  | <W/ FA-964K in 4K/HD or 3D-LUT mode> 0: SL (Proc.1) 1: SL (Proc.2) (Hidden in 3D-LUT mode) 2: DL L1/L2 (Proc.1) 3: QL L1/L2 (Proc.1) <W/o FA-964K or Dual HD mode> 0: Proc.1 1: Proc.2 ~ ~ |  |  | Enum(6)
Node | [5 empty] | out-2 |  |  |  | OUT 2a/2b
Parameter | [6 empty] | output-source |  |  | Output source |  |  | Read/Write(3) |  |  | <W/ FA-964K in 4K/HD or 3D-LUT mode> 0: SL (Proc.1) 1: SL (Proc.2) (Hidden in 3D-LUT mode) 2: DL L1/L2 (Proc.1) 3: QL L3/L4 (Proc.1) <W/o FA-964K or Dual HD mode> 0: Proc.1 1: Proc.2 ~ ~ |  |  | Enum(6)
Node | [5 empty] | out-hdmi |  |  |  | HDMI OUT
Parameter | [6 empty] | output-source |  |  | Output source |  |  | Read/Write(3) |  |  | 0: Proc.1 1: Proc.2 (Hidden in 3D-LUT mode) |  |  | Enum(6)
Parameter | [6 empty] | format |  |  | Output format |  |  | Read/Write(3) |  |  | 0: Auto 1: Manual |  |  | Enum(6)
Parameter | [6 empty] | color-space |  |  | Color space |  |  | Read/Write(3) |  |  | 0: YCbCr 1: RGB |  |  | Enum(6)
Parameter | [6 empty] | colorimetry |  |  | Colorimetry |  |  | Read/Write(3) |  |  | 0: BT.709 1: T.2020 |  |  | Enum(6)
Node | [6 empty] | hdmi-meta |  |  | HDR Metadata | [11 empty] | Added from Ver. 3.91
Parameter | [7 empty] | out |  | Out |  |  | Read/Write(3) |  |  | 0: Pass 1: Overwrite 2: Disable |  |  | Enum(6) |  |  | Added from Ver. 3.91
Parameter | [7 empty] | overwrite |  | Overwrite |  |  | Read/Write(3) |  |  | 0: Auto 1: Manual |  |  | Enum(6) |  |  | Added from Ver. 3.91
Parameter | [7 empty] | eotf |  | EOTF |  |  | Read/Write(3) |  |  | 0: Trad Gamma SDR 1: Trad Gamma HDR 2: SMPTE 2084 (PQ) 3: Hybrid Log-Gamma 4: Reserved[4] 5: Reserved[5] 6: Reserved[6] 7: Reserved[7] |  |  | Enum(6) |  |  | Added from Ver. 3.91
Parameter | [7 empty] | gamut |  | Gamut |  |  | Read/Write(3) |  |  | 0: Auto 1: Manual |  |  | Enum(6) |  |  | Added from Ver. 3.91
Parameter | [7 empty] | red-x |  | Red-x | 0 | 50000 | Read/Write(3) | %.5f |  |  | 50000 | 32000 | Integer(1) |  |  | Added from Ver. 3.91
Parameter | [7 empty] | red-y |  | Red-y | 0 | 50000 | Read/Write(3) | %.5f |  |  | 50000 | 16500 | Integer(1) |  |  | Added from Ver. 3.91
Parameter | [7 empty] | green-x |  | Green-x | 0 | 50000 | Read/Write(3) | %.5f |  |  | 50000 | 15000 | Integer(1) |  |  | Added from Ver. 3.91
Parameter | [7 empty] | green-y |  | Green-y | 0 | 50000 | Read/Write(3) | %.5f |  |  | 50000 | 30000 | Integer(1) |  |  | Added from Ver. 3.91
Parameter | [7 empty] | blue-x |  | Blue-x | 0 | 50000 | Read/Write(3) | %.5f |  |  | 50000 | 7500 | Integer(1) |  |  | Added from Ver. 3.91
Parameter | [7 empty] | blue-y |  | Blue-y | 0 | 50000 | Read/Write(3) | %.5f |  |  | 50000 | 3000 | Integer(1) |  |  | Added from Ver. 3.91
Parameter | [7 empty] | whitepoint-x |  | White Point-x | 0 | 50000 | Read/Write(3) | %.5f |  |  | 50000 | 15635 | Integer(1) |  |  | Added from Ver. 3.91
Parameter | [7 empty] | whitepoint-y |  | White Point-y | 0 | 50000 | Read/Write(3) | %.5f |  |  | 50000 | 16450 | Integer(1) |  |  | Added from Ver. 3.91
Parameter | [7 empty] | displumi-max |  | Display Luminance-MAX | 1 | 65535 | Read/Write(3) | %d |  |  |  | 100 | Integer(1) |  |  | Added from Ver. 3.91
Parameter | [7 empty] | displumi-min |  | Display Luminance-MIN | 1 | 65535 | Read/Write(3) | %.4f |  |  | 10000 | 1 | Integer(1) |  |  | Added from Ver. 3.91
Parameter | [7 empty] | max-cll |  | Max CLL | 1 | 65535 | Read/Write(3) | %d |  |  |  | 100 | Integer(1) |  |  | Added from Ver. 3.91
Parameter | [7 empty] | max-fall |  | Max FALL | 1 | 65535 | Read/Write(3) | %d |  |  |  | 100 | Integer(1) |  |  | Added from Ver. 3.91
Node |  |  |  |  | ex3g44 |  |  |  |  | FA-96EX3G44-R output | [11 empty] | FA-96EX3G44-R required. W/o the option, "isOnline: false" with no parameters
Node | [5 empty] | out-1 |  |  |  | OUT 1
Parameter | [6 empty] | output-source |  |  | Output source |  |  | Read/Write(3) |  |  | <W/ FA-964K in 4K/HD or 3D-LUT mode> 0: SL (Proc.1) 1: SL (Proc.2) (Hidden in 3D-LUT mode) 2: DL L1 (Proc.1) 3: QL L1 (Proc.1) <W/o FA-964K or Dual HD mode> 0: Proc.1 1: Proc.2 (Hidden in 3D-LUT mode) 2: ~ 3: ~ |  |  | Enum(6)
Node | [5 empty] | out-2 |  |  |  | OUT 2
Parameter | [6 empty] | output-source |  |  | Output source |  |  | Read/Write(3) |  |  | <W/ FA-964K in 4K/HD or 3D-LUT mode> 0: SL (Proc.1) 1: SL (Proc.2) (Hidden in 3D-LUT mode) 2: DL L2 (Proc.1) 3: QL L2 (Proc.1) <W/o FA-964K or Dual HD mode> 0: Proc.1 1: Proc.2 (Hidden in 3D-LUT mode) 2: ~ 3: ~ |  |  | Enum(6)
Node | [5 empty] | out-3 |  |  |  | OUT 3
Parameter | [6 empty] | output-source |  |  | Output source |  |  | Read/Write(3) |  |  | <W/ FA-964K in 4K/HD or 3D-LUT mode> 0: SL (Proc.1) 1: SL (Proc.2) (Hidden in 3D-LUT mode) 2: DL L1 (Proc.1) 3: QL L3 (Proc.1) <W/o FA-964K or Dual HD mode> 0: Proc.1 1: Proc.2 (Hidden in 3D-LUT mode) 2: ~ 3: ~ |  |  | Enum(6)
Node | [5 empty] | out-4 |  |  |  | OUT 4
Parameter | [6 empty] | output-source |  |  | Output source |  |  | Read/Write(3) |  |  | <W/ FA-964K in 4K/HD or 3D-LUT mode> 0: SL (Proc.1) 1: SL (Proc.2) (Hidden in 3D-LUT mode) 2: DL L2 (Proc.1) 3: QL L4 (Proc.1) <W/o FA-964K or Dual HD mode> 0: Proc.1 1: Proc.2 (Hidden in 3D-LUT mode) 2: ~ 3: ~ |  |  | Enum(6)
Node |  |  |  |  | ex12g06 |  |  |  |  | FA-96EX12G06 Output | [11 empty] | FA-96EX12G06 required. W/o the option, "isOnline: false" with no parameters
Node | [5 empty] | out-1-2 |  |  |  | OUT 1a/1b/2
Parameter | [6 empty] | output-source |  |  | Output source |  |  | Read/Write(3) |  |  | <W/ FA-964K in 4K/HD or 3D-LUT mode> 0: SL (Proc.1) 1: SL (Proc.2) (Hidden in 3D-LUT mode) 2: DL L1/L1/L1 (Proc.1) 3: QL L1/L1/L2 (Proc.1) <W/o FA-964K or Dual HD mode> 0: Proc.1 1: Proc.2 (Hidden in 3D-LUT mode) 2: ~ 3: ~ |  |  | Enum(6)
Node | [5 empty] | out-3-4 |  |  |  | OUT 3a/3b/4
Parameter | [6 empty] | output-source |  |  | Output source |  |  | Read/Write(3) |  |  | <W/ FA-964K in 4K/HD or 3D-LUT mode> 0: SL (Proc.1) 1: SL (Proc.2) (Hidden in 3D-LUT mode) 2: DL L2/L2/L2 (Proc.1) 3: QL L3/L3/L4 (Proc.1) <W/o FA-964K or Dual HD mode> 0: Proc.1 1: Proc.2 (Hidden in 3D-LUT mode) 2: ~ 3: ~ |  |  | Enum(6)
Node |  |  |  |  | sfpc4 |  |  |  |  | FA-96SFPC4 Output | [11 empty] | FA-96SFPC4 required. W/o the option, "isOnline: false" with no parameters
Parameter | [5 empty] | uhd-link |  |  |  | UHD Link |  |  | Read/Write(3) |  |  | 0: Single Link 1: Dual Link * 2: Quad Link * * Hidden in Dual HD mode or w/o FA-964K |  |  | Enum(6)
Node | [5 empty] | single-link |  |  |  | Output setting for Single Link
Node | [6 empty] | out-1-2 |  |  | OUT 1/2
Parameter | [7 empty] | output-source |  | Output source |  |  | Read/Write(3) |  |  | <W/ FA-964K in 4K/HD or 3D-LUT mode> 0: SL (Proc.1) 1: SL (Proc.2) * 2: SL (Proc.1) / SL (Proc.2) * 3: SL (Proc.2) / SL (Proc.1) * <W/o FA-964K or Dual HD mode> 0: Proc.1 1: Proc.2 * 2: Proc.1 / Proc.2 * 3: Proc.2 / Proc.1 * (* Hidden in 3D-LUT mode) |  |  | Enum(6)
Node | [6 empty] | out-3-4 |  |  | OUT 3/4
Parameter | [7 empty] | output-source |  | Output source |  |  | Read/Write(3) |  |  | <W/ FA-964K in 4K/HD or 3D-LUT mode> 0: SL (Proc.1) 1: SL (Proc.2) * 2: SL (Proc.1) / SL (Proc.2) * 3: SL (Proc.2) / SL (Proc.1) * <W/o FA-964K or Dual HD mode> 0: Proc.1 1: Proc.2 * 2: Proc.1 / Proc.2 * 3: Proc.2 / Proc.1 * (* Hidden in 3D-LUT mode) |  |  | Enum(6)
Node | [5 empty] | dual-link |  |  |  | Output setting for Dual-link | [11 empty] | "isOnline: false" for Dual HD mode or w/o FA-964K
Node | [6 empty] | out-1-2 |  |  | OUT 1/2
Parameter | [7 empty] | output-source |  | Output source |  |  | Read/Write(3) |  |  | 0: DL L1/L2 (Proc.1) 1: SL (Proc.2) * 2: ~ 3: ~ (* Hidden in 3D-LUT mode) |  |  | Enum(6)
Node | [6 empty] | out-3-4 |  |  | OUT 3/4
Parameter | [7 empty] | output-source |  | Output source |  |  | Read/Write(3) |  |  | 0: DL L1/L2 (Proc.1) 1: ~ 2: ~ 3: ~ |  |  | Enum(6)
Node | [5 empty] | quad-link |  |  |  | Output setting for Quad-link | [11 empty] | "isOnline: false" for Dual HD mode or w/o FA-964K
Node | [6 empty] | out-1-2 |  |  | OUT 1/2
Parameter | [7 empty] | output-source |  | Output source |  |  | Read Only(1) |  |  | 0: QL L1/L2 (Proc.1) 1: ~ 2: ~ 3: ~ |  |  | Enum(6)
Node | [6 empty] | out-3-4 |  |  | OUT 3/4
Parameter | [7 empty] | output-source |  | Output source |  |  | Read Only(1) |  |  | 0: QL L3/L4 (Proc.1) 1: ~ 2: ~ 3: ~ |  |  | Enum(6)
Node |  |  |  | bypass | [5 empty] | SDI bypass
Node |  |  |  |  | standard |  |  |  |  | Standard bypass
Node | [5 empty] | io-1 |  |  |  | IN 1 - OUT 1a
Parameter | [6 empty] | bypass-select |  |  | Bypass on / off(Operate) |  |  | Read/Write(3) |  |  | 0: Active Through 1: Operate |  |  | Enum(6)
Node | [5 empty] | io-2 |  |  |  | IN 2 - OUT 2a
Parameter | [6 empty] | bypass-select |  |  | Bypass on / off(Operate) |  |  | Read/Write(3) |  |  | 0: Relay Bypass 1: Operate |  |  | Enum(6)
Node |  |  |  |  | ex3g44 |  |  |  |  | FA-96EX3G44-R Bypass | [11 empty] | FA-96EX3G44-R required. W/o the option, "isOnline: false" with no parameters
Node | [5 empty] | io-1 |  |  |  | IN 1 - OUT 1
Parameter | [6 empty] | bypass-select |  |  | Bypass on / off(Operate) |  |  | Read/Write(3) |  |  | 0: Relay Bypass 1: Operate |  |  | Enum(6)
Node | [5 empty] | io-2 |  |  |  | IN 2 - OUT 2
Parameter | [6 empty] | bypass-select |  |  | Bypass on / off(Operate) |  |  | Read/Write(3) |  |  | 0: Relay Bypass 1: Operate |  |  | Enum(6)
Node | [5 empty] | io-3 |  |  |  | IN 3 - OUT 3
Parameter | [6 empty] | bypass-select |  |  | Bypass on / off(Operate) |  |  | Read/Write(3) |  |  | 0: Relay Bypass 1: Operate |  |  | Enum(6)
Node | [5 empty] | io-4 |  |  |  | IN 4 - OUT 4
Parameter | [6 empty] | bypass-select |  |  | Bypass on / off(Operate) |  |  | Read/Write(3) |  |  | 0: Relay Bypass 1: Operate |  |  | Enum(6)
Node |  |  |  | ext-ltc | [5 empty] | External LTC (FA-96DIN4-CBL) | [11 empty] | FA-96DIN4-CBL required. W/o the option, "isOnline: false" with no parameters
Parameter |  |  |  |  | in-status |  |  |  |  | LTC input status |  |  | Read Only(1) |  |  | 0: N/A 1: Detect |  |  | Enum(6)
Parameter |  |  |  |  | out-source |  |  |  |  | LTC output source |  |  | Read/Write(3) |  |  | 0: FS1 Generator LTC 1: FS2 Generator LTC |  |  | Enum(6)
Node |  |  |  | status | [5 empty] | Video status
Node |  |  |  |  | in-reference |  |  |  |  | GENLOCK IN status
Parameter | [5 empty] | format |  |  |  | GENLOCK format |  |  | Read Only(1) | [5 empty] | String(3)
Node |  |  |  |  | in-video |  |  |  |  | Video input status
Node | [5 empty] | standard |  |  |  | Standard input video status
Node | [6 empty] | in-1 |  |  | IN 1
Parameter | [7 empty] | format |  | Video format |  |  | Read Only(1) | [5 empty] | String(3)
Parameter | [7 empty] | pid-1 |  | Video payload ID 1 |  |  | Read Only(1) | [5 empty] | String(3)
Parameter | [7 empty] | pid-2 |  | Video payload ID 2 |  |  | Read Only(1) | [5 empty] | String(3)
Parameter | [7 empty] | error-count |  | SDI error count |  |  | Read Only(1) | [5 empty] | Integer(1)
Node | [6 empty] | in-2 |  |  | IN 2
Parameter | [7 empty] | format |  | Video format |  |  | Read Only(1) | [5 empty] | String(3)
Parameter | [7 empty] | pid-1 |  | Video payload ID 1 |  |  | Read Only(1) | [5 empty] | String(3)
Parameter | [7 empty] | pid-2 |  | Video payload ID 2 |  |  | Read Only(1) | [5 empty] | String(3)
Parameter | [7 empty] | error-count |  | SDI error count |  |  | Read Only(1) | [5 empty] | Integer(1)
Node | [6 empty] | in-hdmi |  |  | HDMI IN
Parameter | [7 empty] | format |  | Video format |  |  | Read Only(1) | [5 empty] | String(3)
Node | [7 empty] | hdr-meta |  | HDR Metadata | [11 empty] | Added from Ver. 3.91
Parameter | [8 empty] | status | Status |  |  | Read Only(1) |  |  | 0: None 1: Detected 2: Unknown |  |  | Enum(6) |  |  | Added from Ver. 3.91
Parameter | [8 empty] | eotf | EOTF |  |  | Read Only(1) |  |  | 0: Trad Gamma SDR 1: Trad Gamma HDR 2: SMPTE 2084 (PQ) 3: Hybrid Log-Gamma 4: Reserved[4] 5: Reserved[5] 6: Reserved[6] 7: Reserved[7] |  |  | Enum(6) |  |  | Added from Ver. 3.91
Parameter | [8 empty] | red-x | Red-x | 0 | 50000 | Read Only(1) | %.5f |  |  | 50000 |  | Integer(1) |  |  | Added from Ver. 3.91
Parameter | [8 empty] | red-y | Red-y | 0 | 50000 | Read Only(1) | %.5f |  |  | 50000 |  | Integer(1) |  |  | Added from Ver. 3.91
Parameter | [8 empty] | green-x | Green-x | 0 | 50000 | Read Only(1) | %.5f |  |  | 50000 |  | Integer(1) |  |  | Added from Ver. 3.91
Parameter | [8 empty] | green-y | Green-y | 0 | 50000 | Read Only(1) | %.5f |  |  | 50000 |  | Integer(1) |  |  | Added from Ver. 3.91
Parameter | [8 empty] | blue-x | Blue-x | 0 | 50000 | Read Only(1) | %.5f |  |  | 50000 |  | Integer(1) |  |  | Added from Ver. 3.91
Parameter | [8 empty] | blue-y | Blue-y | 0 | 50000 | Read Only(1) | %.5f |  |  | 50000 |  | Integer(1) |  |  | Added from Ver. 3.91
Parameter | [8 empty] | whitepoint-x | White Point-x | 0 | 50000 | Read Only(1) | %.5f |  |  | 50000 |  | Integer(1) |  |  | Added from Ver. 3.91
Parameter | [8 empty] | whitepoint-y | White Point-y | 0 | 50000 | Read Only(1) | %.5f |  |  | 50000 |  | Integer(1) |  |  | Added from Ver. 3.91
Parameter | [8 empty] | dispsplumi-max | Display Luminance-MAX | 1 | 65535 | Read Only(1) | %d |  |  |  |  | Integer(1) |  |  | Added from Ver. 3.91
Parameter | [8 empty] | displumi-min | Display Luminance-MIN | 1 | 65535 | Read Only(1) | %.4f |  |  | 10000 |  | Integer(1) |  |  | Added from Ver. 3.91
Parameter | [8 empty] | maxcll | MAX CLL | 1 | 65535 | Read Only(1) | %d |  |  |  |  | Integer(1) |  |  | Added from Ver. 3.91
Parameter | [8 empty] | maxfall | MAX FALL | 1 | 65535 | Read Only(1) | %d |  |  |  |  | Integer(1) |  |  | Added from Ver. 3.91
Node | [5 empty] | ex3g44 |  |  |  | FA-96EX3G44-R input video status
Node | [6 empty] | in-1 |  |  | IN 1
Parameter | [7 empty] | format |  | Video format |  |  | Read Only(1) | [5 empty] | String(3)
Parameter | [7 empty] | pid-1 |  | Video payload ID 1 |  |  | Read Only(1) | [5 empty] | String(3)
Parameter | [7 empty] | pid-2 |  | Video payload ID 2 |  |  | Read Only(1) | [5 empty] | String(3)
Parameter | [7 empty] | error-count |  | SDI error count |  |  | Read Only(1) | [5 empty] | Integer(1)
Node | [6 empty] | in-2 |  |  | IN 2
Parameter | [7 empty] | format |  | Video format |  |  | Read Only(1) | [5 empty] | String(3)
Parameter | [7 empty] | pid-1 |  | Video payload ID 1 |  |  | Read Only(1) | [5 empty] | String(3)
Parameter | [7 empty] | pid-2 |  | Video payload ID 2 |  |  | Read Only(1) | [5 empty] | String(3)
Parameter | [7 empty] | error-count |  | SDI error count |  |  | Read Only(1) | [5 empty] | Integer(1)
Node | [6 empty] | in-3 |  |  | IN 3
Parameter | [7 empty] | format |  | Video format |  |  | Read Only(1) | [5 empty] | String(3)
Parameter | [7 empty] | pid-1 |  | Video payload ID 1 |  |  | Read Only(1) | [5 empty] | String(3)
Parameter | [7 empty] | pid-2 |  | Video payload ID 2 |  |  | Read Only(1) | [5 empty] | String(3)
Parameter | [7 empty] | error-count |  | SDI error count |  |  | Read Only(1) | [5 empty] | Integer(1)
Node | [6 empty] | in-4 |  |  | IN 4
Parameter | [7 empty] | format |  | Video format |  |  | Read Only(1) | [5 empty] | String(3)
Parameter | [7 empty] | pid-1 |  | Video payload ID 1 |  |  | Read Only(1) | [5 empty] | String(3)
Parameter | [7 empty] | pid-2 |  | Video payload ID 2 |  |  | Read Only(1) | [5 empty] | String(3)
Parameter | [7 empty] | error-count |  | SDI error count |  |  | Read Only(1) | [5 empty] | Integer(1)
Node | [5 empty] | sfpc4 |  |  |  | FA-96SFPC4 input video status
Node | [6 empty] | rx-1 |  |  | RX 1
Parameter | [7 empty] | format |  | Video format |  |  | Read Only(1) | [5 empty] | String(3)
Parameter | [7 empty] | pid-1 |  | Video payload ID 1 |  |  | Read Only(1) | [5 empty] | String(3)
Parameter | [7 empty] | pid-2 |  | Video payload ID 2 |  |  | Read Only(1) | [5 empty] | String(3)
Parameter | [7 empty] | error-count |  | SDI error count |  |  | Read Only(1) | [5 empty] | Integer(1)
Node | [6 empty] | rx-2 |  |  | RX 2
Parameter | [7 empty] | format |  | Video format |  |  | Read Only(1) | [5 empty] | String(3)
Parameter | [7 empty] | pid-1 |  | Video payload ID 1 |  |  | Read Only(1) | [5 empty] | String(3)
Parameter | [7 empty] | pid-2 |  | Video payload ID 2 |  |  | Read Only(1) | [5 empty] | String(3)
Parameter | [7 empty] | error-count |  | SDI error count |  |  | Read Only(1) | [5 empty] | Integer(1)
Node | [6 empty] | rx-3 |  |  | RX 3
Parameter | [7 empty] | format |  | Video format |  |  | Read Only(1) | [5 empty] | String(3)
Parameter | [7 empty] | pid-1 |  | Video payload ID 1 |  |  | Read Only(1) | [5 empty] | String(3)
Parameter | [7 empty] | pid-2 |  | Video payload ID 2 |  |  | Read Only(1) | [5 empty] | String(3)
Parameter | [7 empty] | error-count |  | SDI error count |  |  | Read Only(1) | [5 empty] | Integer(1)
Node | [6 empty] | rx-4 |  |  | RX 4
Parameter | [7 empty] | format |  | Video format |  |  | Read Only(1) | [5 empty] | String(3)
Parameter | [7 empty] | pid-1 |  | Video payload ID 1 |  |  | Read Only(1) | [5 empty] | String(3)
Parameter | [7 empty] | pid-2 |  | Video payload ID 2 |  |  | Read Only(1) | [5 empty] | String(3)
Parameter | [7 empty] | error-count |  | SDI error count |  |  | Read Only(1) | [5 empty] | Integer(1) |  |  | Input error count reset
Function | [5 empty] | error-count-clear |  |  |  | Clear error count | [9 empty] | String | result
FunctionArguments
Parameter | [5 empty] | alt-error-count-clear |  |  |  | Clear error count (alternative function) |  |  | Write Only(2) |  |  | 0: Invoke |  |  | Enum(6) |  |  | Input error count reset (alternative) Use this only when "error-count-reset" is unavailable.
Node |  |  |  |  | out-video |  |  |  |  | Video output status
Node | [5 empty] | standard |  |  |  | Standard output video status
Node | [6 empty] | out-1a |  |  | OUT 1a
Parameter | [7 empty] | format |  | Video format |  |  | Read Only(1) | [5 empty] | String(3)
Parameter | [7 empty] | pid-1 |  | Video payload ID 1 |  |  | Read Only(1) | [5 empty] | String(3)
Parameter | [7 empty] | pid-2 |  | Video payload ID 2 |  |  | Read Only(1) | [5 empty] | String(3)
Node | [6 empty] | out-1b |  |  | OUT 1b
Parameter | [7 empty] | format |  | Video format |  |  | Read Only(1) | [5 empty] | String(3)
Parameter | [7 empty] | pid-1 |  | Video payload ID 1 |  |  | Read Only(1) | [5 empty] | String(3)
Parameter | [7 empty] | pid-2 |  | Video payload ID 2 |  |  | Read Only(1) | [5 empty] | String(3)
Node | [6 empty] | out-2a |  |  | OUT 2a
Parameter | [7 empty] | format |  | Video format |  |  | Read Only(1) | [5 empty] | String(3)
Parameter | [7 empty] | pid-1 |  | Video payload ID 1 |  |  | Read Only(1) | [5 empty] | String(3)
Parameter | [7 empty] | pid-2 |  | Video payload ID 2 |  |  | Read Only(1) | [5 empty] | String(3)
Node | [6 empty] | out-2b |  |  | OUT 2b
Parameter | [7 empty] | format |  | Video format |  |  | Read Only(1) | [5 empty] | String(3)
Parameter | [7 empty] | pid-1 |  | Video payload ID 1 |  |  | Read Only(1) | [5 empty] | String(3)
Parameter | [7 empty] | pid-2 |  | Video payload ID 2 |  |  | Read Only(1) | [5 empty] | String(3)
Node | [6 empty] | out-hdmi |  |  | HDMI OUT
Parameter | [7 empty] | format |  | Video format |  |  | Read Only(1) | [5 empty] | String(3)
Node | [7 empty] | hdr-meta |  | HDR Metadata | [11 empty] | Added from Ver. 3.91
Parameter | [8 empty] | out | Out |  |  | Read Only(1) |  |  | 0: Pass 1: Overwrite 2: Disable |  |  | Enum(6) |  |  | Added from Ver. 3.91
Parameter | [8 empty] | overwrite | Overwrite |  |  | Read Only(1) |  |  | 0: Auto 1: Manual |  |  | Enum(6) |  |  | Added from Ver. 3.91
Parameter | [8 empty] | eotf | EOTF |  |  | Read Only(1) |  |  | 0: Trad Gamma SDR 1: Trad Gamma HDR 2: SMPTE 2084 (PQ) 3: Hybrid Log-Gamma 4: Reserved[4] 5: Reserved[5] 6: Reserved[6] 7: Reserved[7] |  |  | Enum(6) |  |  | Added from Ver. 3.91
Parameter | [8 empty] | gamut | Gamut |  |  | Read Only(1) |  |  | 0: Auto 1: Manual |  |  | Enum(6) |  |  | Added from Ver. 3.91
Parameter | [8 empty] | red-x | Red-x | 0 | 50000 | Read Only(1) | %.5f |  |  | 50000 |  | Integer(1) |  |  | Added from Ver. 3.91
Parameter | [8 empty] | red-y | Red-y | 0 | 50000 | Read Only(1) | %.5f |  |  | 50000 |  | Integer(1) |  |  | Added from Ver. 3.91
Parameter | [8 empty] | green-x | Green-x | 0 | 50000 | Read Only(1) | %.5f |  |  | 50000 |  | Integer(1) |  |  | Added from Ver. 3.91
Parameter | [8 empty] | green-y | Green-y | 0 | 50000 | Read Only(1) | %.5f |  |  | 50000 |  | Integer(1) |  |  | Added from Ver. 3.91
Parameter | [8 empty] | blue-x | Blue-x | 0 | 50000 | Read Only(1) | %.5f |  |  | 50000 |  | Integer(1) |  |  | Added from Ver. 3.91
Parameter | [8 empty] | blue-y | Blue-y | 0 | 50000 | Read Only(1) | %.5f |  |  | 50000 |  | Integer(1) |  |  | Added from Ver. 3.91
Parameter | [8 empty] | whitepoint-x | White Point-x | 0 | 50000 | Read Only(1) | %.5f |  |  | 50000 |  | Integer(1) |  |  | Added from Ver. 3.91
Parameter | [8 empty] | whitepoint-y | White Point-y | 0 | 50000 | Read Only(1) | %.5f |  |  | 50000 |  | Integer(1) |  |  | Added from Ver. 3.91
Parameter | [8 empty] | displumi-max | Display Luminance-MAX | 1 | 65535 | Read Only(1) | %d |  |  |  |  | Integer(1) |  |  | Added from Ver. 3.91
Parameter | [8 empty] | displumi-min | Display Luminance-MIN | 1 | 65535 | Read Only(1) | %.4f |  |  | 10000 |  | Integer(1) |  |  | Added from Ver. 3.91
Parameter | [8 empty] | maxcll | MAX CLL | 1 | 65535 | Read Only(1) | %d |  |  |  |  | Integer(1) |  |  | Added from Ver. 3.91
Parameter | [8 empty] | maxfall | MAX FALL | 1 | 65535 | Read Only(1) | %d |  |  |  |  | Integer(1) |  |  | Added from Ver. 3.91
Node | [5 empty] | ex3g44 |  |  |  | FA-96EX3G44-R output video status | [11 empty] | FA-96EX3G44-R required. W/o the option, "isOnline: false" without no parameters.
Node | [6 empty] | out-1 |  |  | OUT 1
Parameter | [7 empty] | format |  | Video format |  |  | Read Only(1) | [5 empty] | String(3)
Parameter | [7 empty] | pid-1 |  | Video payload ID 1 |  |  | Read Only(1) | [5 empty] | String(3)
Parameter | [7 empty] | pid-2 |  | Video payload ID 2 |  |  | Read Only(1) | [5 empty] | String(3)
Node | [6 empty] | out-2 |  |  | OUT 2
Parameter | [7 empty] | format |  | Video format |  |  | Read Only(1) | [5 empty] | String(3)
Parameter | [7 empty] | pid-1 |  | Video payload ID 1 |  |  | Read Only(1) | [5 empty] | String(3)
Parameter | [7 empty] | pid-2 |  | Video payload ID 2 |  |  | Read Only(1) | [5 empty] | String(3)
Node | [6 empty] | out-3 |  |  | OUT 3
Parameter | [7 empty] | format |  | Video format |  |  | Read Only(1) | [5 empty] | String(3)
Parameter | [7 empty] | pid-1 |  | Video payload ID 1 |  |  | Read Only(1) | [5 empty] | String(3)
Parameter | [7 empty] | pid-2 |  | Video payload ID 2 |  |  | Read Only(1) | [5 empty] | String(3)
Node | [6 empty] | out-3 |  |  | OUT 4
Parameter | [7 empty] | format |  | Video format |  |  | Read Only(1) | [5 empty] | String(3)
Parameter | [7 empty] | pid-1 |  | Video payload ID 1 |  |  | Read Only(1) | [5 empty] | String(3)
Parameter | [7 empty] | pid-2 |  | Video payload ID 2 |  |  | Read Only(1) | [5 empty] | String(3)
Node | [5 empty] | ex12g06 |  |  |  | FA-96EX12G06 output video status
Node | [6 empty] | out-1 |  |  | OUT 1a/1b | [11 empty] | FA-96EX12G06 required. W/o the option, "isOnline: false" without no parameters.
Parameter | [7 empty] | format |  | Video format |  |  | Read Only(1) | [5 empty] | String(3)
Parameter | [7 empty] | pid-1 |  | Video payload ID 1 |  |  | Read Only(1) | [5 empty] | String(3)
Parameter | [7 empty] | pid-2 |  | Video payload ID 2 |  |  | Read Only(1) | [5 empty] | String(3)
Node | [6 empty] | out-2 |  |  | OUT 2
Parameter | [7 empty] | format |  | Video format |  |  | Read Only(1) | [5 empty] | String(3)
Parameter | [7 empty] | pid-1 |  | Video payload ID 1 |  |  | Read Only(1) | [5 empty] | String(3)
Parameter | [7 empty] | pid-2 |  | Video payload ID 2 |  |  | Read Only(1) | [5 empty] | String(3)
Node | [6 empty] | out-3 |  |  | OUT 3a/3b
Parameter | [7 empty] | format |  | Video format |  |  | Read Only(1) | [5 empty] | String(3)
Parameter | [7 empty] | pid-1 |  | Video payload ID 1 |  |  | Read Only(1) | [5 empty] | String(3)
Parameter | [7 empty] | pid-2 |  | Video payload ID 2 |  |  | Read Only(1) | [5 empty] | String(3)
Node | [6 empty] | out-4 |  |  | OUT 4
Parameter | [7 empty] | format |  | Video format |  |  | Read Only(1) | [5 empty] | String(3)
Parameter | [7 empty] | pid-1 |  | Video payload ID 1 |  |  | Read Only(1) | [5 empty] | String(3)
Parameter | [7 empty] | pid-2 |  | Video payload ID 2 |  |  | Read Only(1) | [5 empty] | String(3)
Node | [5 empty] | sfpc4 |  |  |  | FA-96SFPC4 output video status | [11 empty] | FA-96SFPC4 required. W/o the option, "isOnline: false" without no parameters.
Node | [6 empty] | tx-1 |  |  | TX 1
Parameter | [7 empty] | format |  | Video format |  |  | Read Only(1) | [5 empty] | String(3)
Parameter | [7 empty] | pid-1 |  | Video payload ID 1 |  |  | Read Only(1) | [5 empty] | String(3)
Parameter | [7 empty] | pid-2 |  | Video payload ID 2 |  |  | Read Only(1) | [5 empty] | String(3)
Node | [6 empty] | tx-2 |  |  | TX 2
Parameter | [7 empty] | format |  | Video format |  |  | Read Only(1) | [5 empty] | String(3)
Parameter | [7 empty] | pid-1 |  | Video payload ID 1 |  |  | Read Only(1) | [5 empty] | String(3)
Parameter | [7 empty] | pid-2 |  | Video payload ID 2 |  |  | Read Only(1) | [5 empty] | String(3)
Node | [6 empty] | tx-3 |  |  | TX 3
Parameter | [7 empty] | format |  | Video format |  |  | Read Only(1) | [5 empty] | String(3)
Parameter | [7 empty] | pid-1 |  | Video payload ID 1 |  |  | Read Only(1) | [5 empty] | String(3)
Parameter | [7 empty] | pid-2 |  | Video payload ID 2 |  |  | Read Only(1) | [5 empty] | String(3)
Node | [6 empty] | tx-4 |  |  | TX 4
Parameter | [7 empty] | format |  | Video format |  |  | Read Only(1) | [5 empty] | String(3)
Parameter | [7 empty] | pid-1 |  | Video payload ID 1 |  |  | Read Only(1) | [5 empty] | String(3)
Parameter | [7 empty] | pid-2 |  | Video payload ID 2 |  |  | Read Only(1) | [5 empty] | String(3)
Node |  |  | fs-1 | [6 empty] | FS 1
Node |  |  |  | synchronizer | [5 empty] | Synchronizer
Parameter |  |  |  |  | sourceｰselect |  |  |  |  | Synchronizer input source |  |  | Read/Write(3) |  |  | 0: IN1 1: IN2 2: HDMI IN 3: ~ 4: ~ 5: ~ * 6: ~ * 7: ~ * 8: ~ * * EX3G IN1-4 w/ FA-96EX3G44-R SFP RX1-4 w/ FA-96SFPC4 |  |  | Enum(6)
Node |  |  |  |  | uhd |  |  |  |  | UHD settings | [11 empty] | "isOnline: false" for Dual HD mode or w/o FA-964K
Parameter | [5 empty] | input-link |  |  |  | Link for UHD input |  |  | Read/Write(3) |  |  | 0: Single Link 1: Dual Link * 2: Quad Link * * Hidden w/o FA-964K |  |  | Enum(6)
Parameter | [5 empty] | terminal-assign |  |  |  | Input terminal source assignment |  |  | Read Only(1) | [5 empty] | String(3)
Parameter |  |  |  |  | loss-mode |  |  |  |  | Loss Mode |  |  | Read/Write(3) |  |  | <W/ FA-964K in 4K/HD or 3D-LUT mode (FS1 only) (For FS2, same as Dual HD)> 0: Back Color(Link) 1: Back Color(Sep): 2: ~ 3: ~ 4: ~ 5: ~ 6: ~ 7: ~ 8: Auto Freeze 9: ~ 10: SDI Output Mute(Link) 11: SDI Output Mute(Sep) <W/o FA-964K or Dual HD mode> 0: ~ 1: ~ 2: Back Color 3: ~ 4: ~ 5: ~ 6: ~ 7: ~ 8: Auto Freeze 9: ~ 10: SDI Output Mute 11: ~+V363 |  |  | Enum(6)
Parameter |  |  |  |  | back-color |  |  |  |  | Back Color |  |  | Read/Write(3) |  |  | 0: Blaack 1: Blue 2: Red 3: Magenta 4: Green 5: Cyan 6: Yellow |  |  | Enum(6)
Node |  |  |  |  | format |  |  |  |  | Synchronizer output format settings
Parameter | [5 empty] | format-setting |  |  |  | Format settings |  |  | Read/Write(3) |  |  | 0: Auto Detect 1: Manual |  |  | Enum(6)
Parameter | [5 empty] | standard |  |  |  | Standard (vertical resolution) |  |  | Read/Write(3) |  |  | <W/ FA-964K in 4K/HD or 3D-LUT mode (FS1 only) (For FS2, same as Dual HD)> 0: SD 1: 720 2: 1080 3: 2160 <Other cases> 0: SD 1: 720 2: 1080 3: ~ |  |  | Enum(6)
Parameter | [5 empty] | rate |  |  |  | Field/Frame rate |  |  | Read/Write(3) |  |  | 0: 60p 1: 59.94p 2: 50p 3: 48p 4: 47.95p 5: 30p 6: 29.97p 7: 25p 8: 24p 9: 23.98p 10: 60i 11: 59.94i 12: 50i 13: 24PsF 14: 23.98PsF 15: 30PsF 16: 29.97PsF 17: 25PsF |  |  | Enum(6)
Parameter | [5 empty] | level |  |  |  | Data mapping (level) |  |  | Read/Write(3) |  |  | 0: Follow Input 1: Level-A 2: Level-B |  |  | Enum(6)
Parameter | [5 empty] | division |  |  |  | Data mapping (division) |  |  | Read/Write(3) |  |  | 0: Follow Input 1: SQD 2: 2SI |  |  | Enum(6) |  |  | ReadOnly for Dual HD mode or w/o FA-964K.
Parameter | [5 empty] | horizontal |  |  |  | Horizontal Size |  |  | Read Only(1) |  |  | 0: 1920/3840 1: ~ |  |  | Enum(6)
Parameter | [5 empty] | out-format |  |  |  | Synchronizer output format |  |  | Read Only(1) | [5 empty] | String(3)
Node |  |  |  |  | timing |  |  |  |  | Synchronizer output timing
Parameter | [5 empty] | mode |  |  |  | Synchronizer mode |  |  | Read/Write(3) |  |  | 0: Frame 1: Line 2: AVDL 3: Line(Min) |  |  | Enum(6)
Parameter | [5 empty] | timing-h |  |  |  | Horizontal adjustment timing | -2750 | 2750 | Read/Write(3) | %d clock |  |  |  |  | Integer(1)
Parameter | [5 empty] | timing-v |  |  |  | Vertical adjustment timing | -563 | 563 | Read/Write(3) | %d line |  |  |  |  | Integer(1)
Parameter | [5 empty] | sync-delay |  |  |  | Synchronizer output delay |  |  | Read Only(1) | [5 empty] | String(3)
Node |  |  |  |  | video-freeze |  |  |  |  | Video freeze settings
Parameter | [5 empty] | freeze |  |  |  | Video freeze on / off |  |  | Read/Write(3) |  |  | 0: Off 1: On |  |  | Enum(6)
Parameter | [5 empty] | freeze-mode |  |  |  | Video freeze mode |  |  | Read/Write(3) |  |  | 0: Frame 1: Odd 2: Even |  |  | Enum(6)
Node |  |  |  | converter | [5 empty] | Converter | [11 empty] | ReadOnly for Dual HD mode or w/o FA-964K.
Node |  |  |  |  | source-select |  |  |  |  | Converter source select | [11 empty] | Simul_4K/HD mode only In other mode, "isOnline: false" with no prameters.AB376
Parameter | [5 empty] | source |  |  |  | Converter input source |  |  | Read/Write(3) |  |  | 0: Synchronizer 1 1: Synchronizer 2 |  |  | Enum(6)
Node |  |  |  |  | format |  |  |  |  | Converter output format settings
Parameter | [5 empty] | format-convert |  |  |  | Format conversion |  |  | Read/Write(3) |  |  | 0: Follow Input 1: Manual |  |  | Enum(6)
Parameter | [5 empty] | standard |  |  |  | Standard (vertical resolution) |  |  | Read/Write(3) |  |  | <W/ FA-964K in 4K/HD or 3D-LUT mode (FS1 only) (For FS2, same as Dual HD)> 0: SD 1: 720 2: 1080 3: 2160 <Other cases> 0: SD 1: 720 2: 1080 3: ~ |  |  | Enum(6)
Parameter | [5 empty] | rate |  |  |  | Field/Frame rate |  |  | Read/Write(3) |  |  | 0: 60p 1: 59.94p 2: 50p 3: 48p 4: 47.95p 5: 30p 6: 29.97p 7: 25p 8: 24p 9: 23.98p 10: 60i 11: 59.94i 12: 50i 13: 24PsF 14: 23.98PsF 15: 30PsF 16: 29.97PsF 17: 25PsF |  |  | Enum(6)
Parameter | [5 empty] | level |  |  |  | Data mapping (level) |  |  | Read/Write(3) |  |  | 0: Follow Input 1: Level-A 2: Level-B |  |  | Enum(6)
Parameter | [5 empty] | division |  |  |  | Data mapping (division) |  |  | Read/Write(3) |  |  | 0: Follow Input 1: SQD 2: 2SI |  |  | Enum(6) |  |  | ReadOnly for Dual HD mode or w/o FA-964K
Parameter | [5 empty] | horizontal |  |  |  | Horizontal Size |  |  | Read Only(1) |  |  | 0: 1920/3840 1: ~ |  |  | Enum(6)
Parameter | [5 empty] | out-format |  |  |  | Converter output format |  |  | Read Only(1) | [5 empty] | String(3)
Node |  |  |  |  | ip-convert |  |  |  |  | I/P convert settings
Parameter | [5 empty] | motion-sense |  |  |  | Motion Sense |  |  | Read/Write(3) |  |  | 0: Adaptive 1: Field 2: Frame(ODD 1st) 3: Frame(EVEN 1st) |  |  | Enum(6)
Node |  |  |  |  | timing |  |  |  |  | Converter output timing
Parameter | [5 empty] | mode |  |  |  | Converter output timing mode |  |  | Read/Write(3) |  |  | 0: Frame 1: Minimum 2: Adjustable |  |  | Enum(6)
Parameter | [5 empty] | timing-h |  |  |  | Horizontal adjustment timing | -2750 | 2750 | Read/Write(3) | %d clock |  |  |  |  | Integer(1)
Parameter | [5 empty] | timing-v |  |  |  | Vertical adjustment timing | -563 | 563 | Read/Write(3) | %d line |  |  |  |  | Integer(1)
Node |  |  |  |  | resize |  |  |  |  | Resize
Parameter | [5 empty] | scaling |  |  |  | Scaling |  |  | Read/Write(3) | [5 empty] | Boolean(4)
Node | [5 empty] | size |  |  |  | Size
Parameter | [6 empty] | size-h |  |  | Horizontal Size | 500 | 1500 | Read/Write(3) | %1.f %% |  |  |  |  | Integer(1)
Parameter | [6 empty] | size-v |  |  | Vertical Size | 500 | 1500 | Read/Write(3) | %1.f %% |  |  |  |  | Integer(1)
Node | [5 empty] | position |  |  |  | Position
Parameter | [6 empty] | position-h |  |  | Horizontal Position | -1920 | 1920 | Read/Write(3) | %d px |  |  |  |  | Integer(1)
Parameter | [6 empty] | position-v |  |  | Vertical Position | -1080 | 1080 | Read/Write(3) | %d line |  |  |  |  | Integer(1)
Node | [5 empty] | crop |  |  |  | Crop
Parameter | [6 empty] | left |  |  | Left crop | 0 | 1918 | Read/Write(3) | %d px |  |  |  |  | Integer(1)
Parameter | [6 empty] | right |  |  | Right crop | 0 | 1918 | Read/Write(3) | %d px |  |  |  |  | Integer(1)
Parameter | [6 empty] | top |  |  | Top crop | 0 | 1079 | Read/Write(3) | %d line |  |  |  |  | Integer(1)
Parameter | [6 empty] | bottom |  |  | Bottom crop | 0 | 1079 | Read/Write(3) | %d line |  |  |  |  | Integer(1)
Node | [5 empty] | aspect |  |  |  | Aspect ratio conversion
Parameter | [6 empty] | sd-in |  |  | SD input |  |  | Read/Write(3) |  |  | 0: 4: 3 1: 16: 9 |  |  | Enum(6)
Parameter | [6 empty] | sd-out |  |  | SD output |  |  | Read/Write(3) |  |  | 0: ~ 1: ~ 2: ~ 3: ~ 4: 4: 3 L 16: 9 T 5: 4: 3 L 14: 9 T 6: 4: 3 L>16: 9 7: 4: 3 F 4: 3 8: 4: 3 L 16: 9 PRTD 9: 4: 3 L 14: 9 10: 4: 3 F ALT 14: 9 11: 4: 3 L ALT 14: 9 12: 4: 3 L ALT 4: 3 13: 16: 9 L>16: 9 14: 16: 9 F 16: 9 15: 16: 9 P 4: 3 16: 16: 9 F PRTD 17: 16: 9 P 14: 9 18: 16: 9 P ALT 14: 9 19: 16: 9 F ALT 14: 9 20: 16: 9 F ALT 4: 3 |  |  | Enum(6)
Parameter | [6 empty] | hd-out |  |  | HD output |  |  | Read/Write(3) |  |  | 0: ~ 1: ~ 2: 16: 9 L>16: 9 3: 16: 9 F 16: 9 4: 16: 9 P 4: 3 5: 16: 9 F PRTD 6: 16: 9 P 14: 9 7: 16: 9 P ALT 14: 9 8: 16: 9 F ALT 14: 9 9: 16: 9 F ALT 4: 3 |  |  | Enum(6)
Node |  |  |  |  | detail |  |  |  |  | Details
Parameter | [5 empty] | hd-sd-detail |  |  |  | HD/SD details |  |  | Read/Write(3) |  |  | 0: Disable 1: Enable |  |  | Enum(6)
Node | [5 empty] | anti-alias |  |  |  | Anti-alias
Node | [6 empty] | anti-alias-h |  |  | Horizontal anti-alias
Parameter | [7 empty] | mode |  | Anti-alias mode |  |  | Read/Write(3) |  |  | 0: Auto 1: Manual |  |  | Enum(6)
Parameter | [7 empty] | frequency |  | Anti-alias frequency |  |  | Read/Write(3) |  |  | 0: 0.125 1: 0.150 2: 0.175 3: 0.200 4: 0.225 5: 0.250 6: 0.275 7: 0.300 8: 0.325 9: 0.350 10: 0.375 11: 0.400 12: 0.425 13: 0.450 14: 0.475 15: 0.500 |  |  | Enum(6)
Parameter | [7 empty] | level |  | Anti-alias level |  |  | Read/Write(3) |  |  | 0: 0 % (Off) 1: 5 % 2: 10 % 3: 15 % 4: 20 % 5: 25 % 6: 30 % 7: 35 % 8: 40 % 9: 45 % 10: 50 % 11: 55 % 12: 60 % 13: 65 % 14: 70 % 15: 75 % 16: 80 % 17: 85 % 18: 90 % 19: 95 % 20: 100 % (MAX) |  |  | Enum(6)
Node | [6 empty] | anti-alias-v |  |  | Vertical anti-alias
Parameter | [7 empty] | mode |  | Anti-alias mode |  |  | Read/Write(3) |  |  | 0: Auto 1: Manual |  |  | Enum(6)
Parameter | [7 empty] | frequency |  | Anti-alias frequency |  |  | Read/Write(3) |  |  | 0: 0.125 1: 0.150 2: 0.175 3: 0.200 4: 0.225 5: 0.250 6: 0.275 7: 0.300 8: 0.325 9: 0.350 10: 0.375 11: 0.400 12: 0.425 13: 0.450 14: 0.475 15: 0.500 |  |  | Enum(6)
Parameter | [7 empty] | level |  | Anti-alias level |  |  | Read/Write(3) |  |  | 0: 0 % (Off) 1: 5 % 2: 10 % 3: 15 % 4: 20 % 5: 25 % 6: 30 % 7: 35 % 8: 40 % 9: 45 % 10: 50 % 11: 55 % 12: 60 % 13: 65 % 14: 70 % 15: 75 % 16: 80 % 17: 85 % 18: 90 % 19: 95 % 20: 100 % (MAX) |  |  | Enum(6)
Node | [5 empty] | enhancer |  |  |  | Enhancer
Node | [6 empty] | enhancer-h |  |  | Horizontal enhancer
Parameter | [7 empty] | function |  | Enhancer on / off |  |  | Read/Write(3) | [5 empty] | Boolean(4)
Parameter | [7 empty] | high |  | High | 0 | 10 | Read/Write(3) | [5 empty] | Integer(1)
Parameter | [7 empty] | middle |  | Middle | 0 | 10 | Read/Write(3) | [5 empty] | Integer(1)
Parameter | [7 empty] | low |  | Low | 0 | 10 | Read/Write(3) | [5 empty] | Integer(1)
Node | [6 empty] | enhancer-v |  |  | Vertical enhancer
Parameter | [7 empty] | function |  | Enhancer on / off |  |  | Read/Write(3) | [5 empty] | Boolean(4)
Parameter | [7 empty] | high |  | High | 0 | 10 | Read/Write(3) | [5 empty] | Integer(1)
Parameter | [7 empty] | middle |  | Middle | 0 | 10 | Read/Write(3) | [5 empty] | Integer(1)
Parameter | [7 empty] | low |  | Low | 0 | 10 | Read/Write(3) | [5 empty] | Integer(1)
Node | [5 empty] | noise-reducer |  |  |  | Noise reducer
Parameter | [6 empty] | function |  |  | Noise reducer on / off |  |  | Read/Write(3) | [5 empty] | Boolean(4)
Parameter | [6 empty] | red |  |  | Red | 1 | 16 | Read/Write(3) | [5 empty] | Integer(1)
Parameter | [6 empty] | green |  |  | Green | 1 | 16 | Read/Write(3) | [5 empty] | Integer(1)
Parameter | [6 empty] | blue |  |  | Blue | 1 | 16 | Read/Write(3) | [5 empty] | Integer(1)
Node | [5 empty] | directional |  |  |  | Directional interpolation | [11 empty] | "isOnline: false" for Dual HD mode and w/o FA-964.
Parameter | [6 empty] | function |  |  | Directional interpolation on / off |  |  | Read/Write(3) | [5 empty] | Boolean(4)
Parameter | [6 empty] | edge |  |  | Edge detection level | 0 | 10 | Read/Write(3) | [5 empty] | Integer(1)
Node |  |  |  | frame-delay | [5 empty] | Frame delay
Parameter |  |  |  |  | legacy |  |  |  |  | Frame delay(legacy) |  |  | Read/Write(3) |  |  | 0: Disable 1: 0.5 Frames 2: 1.0 Frames ~ 15: 7.5 Frames 16: 8.0 Frames |  |  | Enum(6) |  |  | W/o FA-96UDC, "isOnline: false"
Parameter |  |  |  |  | normal |  |  |  |  | Frame delay(normal) |  |  | Read/Write(3) |  |  | 0: Disable 1: 0.5 Frames 2: 1.0 Frames ~ 15: 7.5 Frames 16: 8.0 Frames |  |  | Enum(6)
Node |  |  |  | color-processor | [5 empty] | Color processor
Parameter |  |  |  |  | source-select |  |  |  |  | Color processor input source |  |  | Read/Write(3) |  |  | 0: Synchronizer1 1: Converter1 2: Synchronizer2 * 3: Converter2 * * Hidden in 3D-LUT mode |  |  | Enum(6)
Node |  |  |  |  | preprocess-amp |  |  |  |  | Preprocess amplifier
Parameter | [5 empty] | video |  |  |  | Video level | 0 | 2000 | Read/Write(3) | %.1f %% |  |  | 10 |  | Integer(1)
Parameter | [5 empty] | y |  |  |  | Y level | 0 | 2000 | Read/Write(3) | %.1f %% |  |  | 10 |  | Integer(1)
Parameter | [5 empty] | chroma |  |  |  | Chroma level | 0 | 2000 | Read/Write(3) | %.1f %% |  |  | 10 |  | Integer(1)
Parameter | [5 empty] | black |  |  |  | Black level | -200 | 1000 | Read/Write(3) | %.1f %% |  |  | 10 |  | Integer(1)
Parameter | [5 empty] | hue |  |  |  | Hue | -899 | 900 | Read/Write(3) | %.1f deg. |  |  | 5 |  | Integer(1)
Parameter | [5 empty] | keep-white |  |  |  | Keep white |  |  | Read/Write(3) | [5 empty] | Boolean(4)
Node |  |  |  |  | preprocess-balance |  |  |  |  | Preprocess balanced color correction | [11 empty] | "isOnline: false" with no parameters in 3D-LUT mode
Node | [5 empty] | white |  |  |  | White level
Parameter | [6 empty] | red |  |  | Red | 0 | 2000 | Read/Write(3) | %.1f %% |  |  | 10 |  | Integer(1)
Parameter | [6 empty] | green |  |  | Green | 0 | 2000 | Read/Write(3) | %.1f %% |  |  | 10 |  | Integer(1)
Parameter | [6 empty] | blue |  |  | Blue | 0 | 2000 | Read/Write(3) | %.1f %% |  |  | 10 |  | Integer(1)
Parameter | [6 empty] | master |  |  | Master | 0 | 2000 | Read/Write(3) | %.1f %% |  |  | 10 |  | Integer(1)
Node | [5 empty] | black |  |  |  | Black level
Parameter | [6 empty] | red |  |  | Red | 0 | 2000 | Read/Write(3) | %.1f %% |  |  | 10 |  | Integer(1)
Parameter | [6 empty] | green |  |  | Green | 0 | 2000 | Read/Write(3) | %.1f %% |  |  | 10 |  | Integer(1)
Parameter | [6 empty] | blue |  |  | Blue | 0 | 2000 | Read/Write(3) | %.1f %% |  |  | 10 |  | Integer(1)
Parameter | [6 empty] | master |  |  | Master | 0 | 2000 | Read/Write(3) | %.1f %% |  |  | 10 |  | Integer(1)
Node | [5 empty] | gamma |  |  |  | Gamma level
Parameter | [6 empty] | red |  |  | Red | 0 | 2000 | Read/Write(3) | %.1f %% |  |  | 10 |  | Integer(1)
Parameter | [6 empty] | green |  |  | Green | 0 | 2000 | Read/Write(3) | %.1f %% |  |  | 10 |  | Integer(1)
Parameter | [6 empty] | blue |  |  | Blue | 0 | 2000 | Read/Write(3) | %.1f %% |  |  | 10 |  | Integer(1)
Parameter | [6 empty] | master |  |  | Master | 0 | 2000 | Read/Write(3) | %.1f %% |  |  | 10 |  | Integer(1)
Parameter | [6 empty] | curve |  |  | Gamma curve |  |  | Read/Write(3) |  |  | 0: Center 1: Black 2: White |  |  | Enum(6)
Parameter | [6 empty] | range |  |  | Gamma range | 0 | 1000 | Read/Write(3) | %.1f %% |  |  | 10 |  | Integer(1)
Node |  |  |  |  | gamma-color |  |  |  |  | Dynamic range conversion
Parameter | [5 empty] | function |  |  |  | Dynamic range conversion bypass / operate |  |  | Read/Write(3) |  |  | 0: Bypass 1: Operate |  |  | Enum(6)
Node | [5 empty] | lut-3d |  |  |  | 3D-LUT settings | [11 empty] | 3D-LUT mode only. In other modes. "isOnline: false" with no parameters
Node | [6 empty] | lut-3d-label |  |  | User 3D-LUT label
Node | [7 empty] | label-01 |  | User 01
Parameter | [8 empty] | name | Name |  |  | Read Only(1) | [5 empty] | String(3)
Node | [7 empty] | label-02 |  | User 02
Parameter | [8 empty] | name | Name |  |  | Read Only(1) | [5 empty] | String(3)
Node | [7 empty] | label-03 |  | User 03
Parameter | [8 empty] | name | Name |  |  | Read Only(1) | [5 empty] | String(3)
Node | [7 empty] | label-04 |  | User 04
Parameter | [8 empty] | name | Name |  |  | Read Only(1) | [5 empty] | String(3)
Node | [7 empty] | label-05 |  | User 05
Parameter | [8 empty] | name | Name |  |  | Read Only(1) | [5 empty] | String(3)
Node | [7 empty] | label-06 |  | User 06
Parameter | [8 empty] | name | Name |  |  | Read Only(1) | [5 empty] | String(3)
Node | [7 empty] | label-07 |  | User 07
Parameter | [8 empty] | name | Name |  |  | Read Only(1) | [5 empty] | String(3)
Node | [7 empty] | label-08 |  | User 08
Parameter | [8 empty] | name | Name |  |  | Read Only(1) | [5 empty] | String(3)
Node | [7 empty] | label-09 |  | User 09
Parameter | [8 empty] | name | Name |  |  | Read Only(1) | [5 empty] | String(3)
Node | [7 empty] | label-10 |  | User 10
Parameter | [8 empty] | name | Name |  |  | Read Only(1) | [5 empty] | String(3)
Node | [7 empty] | label-11 |  | Preset 01 | [11 empty] | FA-96AHDR2 required. W/o the option, "isOnline: false" with no parameters.
Parameter | [8 empty] | name | Name |  |  | Read Only(1) | [5 empty] | String(3)
Node | [7 empty] | label-12 |  | Preset 02 | [11 empty] | FA-96AHDR2 required. W/o the option, "isOnline: false" with no parameters.
Parameter | [8 empty] | name | Name |  |  | Read Only(1) | [5 empty] | String(3)
Node | [7 empty] | label-13 |  | Preset 03 | [11 empty] | FA-96AHDR2 required. W/o the option, "isOnline: false" with no parameters.
Parameter | [8 empty] | name | Name |  |  | Read Only(1) | [5 empty] | String(3)
Parameter | [6 empty] | lut-3d |  |  | 3D LUT select |  |  | Read/Write(3) |  |  | 0: ~ 1-10: User 1-10 11: HLG-Live >> SDR 2.2 BT.709 12: SDR_2.2 BT.709 >> HLG-Live 13: S-Log3 Live HDR >> HLG BT.2100 |  |  | Enum(6)
Parameter | [6 empty] | io-range |  |  | Input >> Output range |  |  | Read/Write(3) |  |  | 0: Narrow >> Narrow 1: SDI >> SDI 2: Narrow >> SDI 3: SDI >> Narrow |  |  | Enum(6)
Node | [5 empty] | lut-1d-color |  |  |  | 1D-LUT / color settings | [11 empty] | 3D-LUT mode only. In other modes, "isOnline: false" with no parameters
Node | [6 empty] | gamma-label |  |  | Gamma curve lable
Node | [7 empty] | label-01 |  | User 01
Parameter | [8 empty] | name | Name |  |  | Read Only(1) | [5 empty] | String(3)
Node | [7 empty] | label-02 |  | User 02
Parameter | [8 empty] | name | Name |  |  | Read Only(1) | [5 empty] | String(3)
Node | [7 empty] | label-03 |  | User 03
Parameter | [8 empty] | name | Name |  |  | Read Only(1) | [5 empty] | String(3)
Node | [7 empty] | label-04 |  | User 04
Parameter | [8 empty] | name | Name |  |  | Read Only(1) | [5 empty] | String(3)
Node | [7 empty] | label-05 |  | User 05
Parameter | [8 empty] | name | Name |  |  | Read Only(1) | [5 empty] | String(3)
Node | [7 empty] | label-06 |  | User 06
Parameter | [8 empty] | name | Name |  |  | Read Only(1) | [5 empty] | String(3)
Node | [7 empty] | label-07 |  | User 07
Parameter | [8 empty] | name | Name |  |  | Read Only(1) | [5 empty] | String(3)
Node | [7 empty] | label-08 |  | User 08
Parameter | [8 empty] | name | Name |  |  | Read Only(1) | [5 empty] | String(3)
Node | [7 empty] | label-09 |  | User 09
Parameter | [8 empty] | name | Name |  |  | Read Only(1) | [5 empty] | String(3)
Node | [7 empty] | label-10 |  | User 10
Parameter | [8 empty] | name | Name |  |  | Read Only(1) | [5 empty] | String(3)
Node | [7 empty] | label-11 |  | Preset 01 | [11 empty] | FA-96AHDR2 required. W/o the option, "isOnline: false" with no parameters.
Parameter | [8 empty] | name | Name |  |  | Read Only(1) | [5 empty] | String(3)
Node | [7 empty] | label-12 |  | Preset 02 | [11 empty] | FA-96AHDR2 required. W/o the option, "isOnline: false" with no parameters.
Parameter | [8 empty] | name | Name |  |  | Read Only(1) | [5 empty] | String(3)
Node | [7 empty] | label-13 |  | Preset 03 | [11 empty] | FA-96AHDR2 required. W/o the option, "isOnline: false" with no parameters.
Parameter | [8 empty] | name | Name |  |  | Read Only(1) | [5 empty] | String(3)
Node | [6 empty] | color-label |  |  | Color space label
Node | [7 empty] | label-01 |  | Preset 01
Parameter | [8 empty] | name | Name |  |  | Read Only(1) | [5 empty] | String(3)
Node | [7 empty] | label-02 |  | Preset 02
Parameter | [8 empty] | name | Name |  |  | Read Only(1) | [5 empty] | String(3)
Node | [7 empty] | label-03 |  | User 01
Parameter | [8 empty] | name | Name |  |  | Read Only(1) | [5 empty] | String(3)
Node | [7 empty] | label-04 |  | User 02
Parameter | [8 empty] | name | Name |  |  | Read Only(1) | [5 empty] | String(3)
Node | [7 empty] | label-05 |  | User 03
Parameter | [8 empty] | name | Name |  |  | Read Only(1) | [5 empty] | String(3)
Node | [7 empty] | label-06 |  | User 04
Parameter | [8 empty] | name | Name |  |  | Read Only(1) | [5 empty] | String(3)
Node | [7 empty] | label-07 |  | User 05
Parameter | [8 empty] | name | Name |  |  | Read Only(1) | [5 empty] | String(3)
Parameter | [6 empty] | in-gamma |  |  | Input gamma curve (EOTF) |  |  | Read/Write(3) |  |  | 1 - 10: User 01 - User 10 11: S-Log3 Live HDR * 12: ~ 13: SDR(SONY) * * Hidden w/o FA-96AHDR2 |  |  | Enum(6)
Parameter | [6 empty] | in-color |  |  | Input color space |  |  | Read/Write(3) |  |  | 0: Rec. ITU-R BT.709 1: Rec. ITU-R BT.2020 2: User 1 3: User 2 4: User 3 5: User 4 6: User 5 |  |  | Enum(6)
Parameter | [6 empty] | out-gamma |  |  | Output gamma curve (OETF) |  |  | Read/Write(3) |  |  | 1 - 10: User 01 - User 10 11: S-Log3 Live HDR * 12: ~ 13: SDR(SONY) * * Hidden w/o FA-96AHDR2 |  |  | Enum(6)
Parameter | [6 empty] | out-color |  |  | Output color space |  |  | Read/Write(3) |  |  | 0: Rec. ITU-R BT.709 1: Rec. ITU-R BT.2020 2: User 1 3: User 2 4: User 3 5: User 4 6: User 5 |  |  | Enum(6)
Parameter | [6 empty] | sdr-sony-gamma |  |  | SDR (SONY) gamma |  |  | Read/Write(3) |  |  | 0-6: STANDARD1-7 7-10: HYPER1-4 |  |  | Enum(6) |  |  | FA-96AHDR2 required. W/o the option, "isOnline: false"
Node | [6 empty] | ootf-y |  |  | OOTF (Y)
Node | [7 empty] | in |  | OOTF (Input)
Parameter | [8 empty] | function | OOTF on / off |  |  | Read/Write(3) | [5 empty] | Boolean(4)
Parameter | [8 empty] | system-gamma | System gamma | 10 | 20 | Read/Write(3) |  |  |  | 10 |  | Integer(1)
Parameter | [8 empty] | peak | Display peak | 1 | 100 | Read/Write(3) |  | rx: (100*$) tx: ($/100) |  |  |  | Integer(1)
Parameter | [8 empty] | black | Display black | 0 | 10 | Read/Write(3) |  | rx: (10*$) tx: ($/10) |  |  |  | Integer(1)
Node | [7 empty] | out |  | Inverse OOTF (Output)
Parameter | [8 empty] | function | Inverse OOTF on/off |  |  | Read/Write(3) | [5 empty] | Boolean(4)
Parameter | [8 empty] | system-gamma | System gamma | 10 | 20 | Read/Write(3) |  |  |  | 10 |  | Integer(1)
Parameter | [8 empty] | peak | Display peak | 1 | 100 | Read/Write(3) |  | rx: (100*$) tx: ($/100) |  |  |  | Integer(1)
Parameter | [8 empty] | black | Display black | 0 | 10 | Read/Write(3) |  | rx: (10*$) tx: ($/10) |  |  |  | Integer(1)
Node | [6 empty] | ootf-rgb |  |  | OOTF (RGB) | [11 empty] | FA-96AHDR2 required. W/o the option, "isOnline: false" with no parameters.
Parameter | [7 empty] | mode |  | OOTF RGB mode |  |  | Read/Write(3) |  |  | 0: Adjustment 1: SR-Live |  |  | Enum(6)
Parameter | [7 empty] | operation |  | Operation |  |  | Read/Write(3) |  |  | 0: Disable 1: Inverse OOTF 2: OOTF |  |  | Enum(6)
Parameter | [7 empty] | system-gamma |  | System gamma (OOTF adjustment only) |  |  | Read/Write(3) |  |  | 0: 1.1 1: 1.2 2: 1.3 3: 1.4 4: 1.5 |  |  | Enum(6)
Node |  |  |  |  | gain |  |  |  |  | Dynamic range gain | [11 empty] | "isOnline: false" with no parameters in 3D-LUT mode
Parameter | [5 empty] | dr-gain |  |  |  | Dynamic range gain | -2400 | 2400 | Read/Write(3) | %.2f dB |  |  | 100 |  | Integer(1)
Parameter | [5 empty] | sdr-gain |  |  |  | SDR gain | 0 | 2400 | Read/Write(3) | %.2f dB |  |  | 100 |  | Integer(1)
Parameter | [5 empty] | total-gain |  |  |  | Total gain | -4800 | 4800 | Read Only(1) | %.2f dB |  |  | 100 |  | Integer(1)
Node |  |  |  |  | differential |  |  |  |  | Differential color correction | [11 empty] | "isOnline: false" with no parameters in 3D-LUT mode
Node | [5 empty] | while |  |  |  | White level
Parameter | [6 empty] | r-y |  |  | R - Y | 0 | 2000 | Read/Write(3) | %.1f %% |  |  | 10 |  | Integer(1)
Parameter | [6 empty] | g-y |  |  | G - Y | 0 | 2000 | Read/Write(3) | %.1f %% |  |  | 10 |  | Integer(1)
Parameter | [6 empty] | b-y |  |  | B - Y | 0 | 2000 | Read/Write(3) | %.1f %% |  |  | 10 |  | Integer(1)
Node | [5 empty] | black |  |  |  | Black level
Parameter | [6 empty] | r-y |  |  | R - Y | 0 | 2000 | Read/Write(3) | %.1f %% |  |  | 10 |  | Integer(1)
Parameter | [6 empty] | g-y |  |  | G - Y | 0 | 2000 | Read/Write(3) | %.1f %% |  |  | 10 |  | Integer(1)
Parameter | [6 empty] | b-y |  |  | B - Y | 0 | 2000 | Read/Write(3) | %.1f %% |  |  | 10 |  | Integer(1)
Node |  |  |  |  | postprocess-balance |  |  |  |  | Postprocess balanced color correction | [11 empty] | "isOnline: false" with no parameters in 3D-LUT mode
Node | [5 empty] | white |  |  |  | White level
Parameter | [6 empty] | red |  |  | Red | 0 | 2000 | Read/Write(3) | %.1f %% |  |  | 10 |  | Integer(1)
Parameter | [6 empty] | green |  |  | Green | 0 | 2000 | Read/Write(3) | %.1f %% |  |  | 10 |  | Integer(1)
Parameter | [6 empty] | blue |  |  | Blue | 0 | 2000 | Read/Write(3) | %.1f %% |  |  | 10 |  | Integer(1)
Parameter | [6 empty] | master |  |  | Master | 0 | 2000 | Read/Write(3) | %.1f %% |  |  | 10 |  | Integer(1)
Node | [5 empty] | black |  |  |  | Black level
Parameter | [6 empty] | red |  |  | Red | 0 | 2000 | Read/Write(3) | %.1f %% |  |  | 10 |  | Integer(1)
Parameter | [6 empty] | green |  |  | Green | 0 | 2000 | Read/Write(3) | %.1f %% |  |  | 10 |  | Integer(1)
Parameter | [6 empty] | blue |  |  | Blue | 0 | 2000 | Read/Write(3) | %.1f %% |  |  | 10 |  | Integer(1)
Parameter | [6 empty] | master |  |  | Master | 0 | 2000 | Read/Write(3) | %.1f %% |  |  | 10 |  | Integer(1)
Node | [5 empty] | gamma |  |  |  | Gamma level
Parameter | [6 empty] | red |  |  | Red | 0 | 2000 | Read/Write(3) | %.1f %% |  |  | 10 |  | Integer(1)
Parameter | [6 empty] | green |  |  | Green | 0 | 2000 | Read/Write(3) | %.1f %% |  |  | 10 |  | Integer(1)
Parameter | [6 empty] | blue |  |  | Blue | 0 | 2000 | Read/Write(3) | %.1f %% |  |  | 10 |  | Integer(1)
Parameter | [6 empty] | master |  |  | Master | 0 | 2000 | Read/Write(3) | %.1f %% |  |  | 10 |  | Integer(1)
Parameter | [6 empty] | curve |  |  | Gamma curve |  |  | Read/Write(3) |  |  | 0: Center 1: Black 2: White |  |  | Enum(6)
Parameter | [6 empty] | range |  |  | Gamma range | 0 | 1000 | Read/Write(3) | %.1f %% |  |  | 10 |  | Integer(1)
Node |  |  |  |  | postprocess-amp |  |  |  |  | Postprocess amplifier | [11 empty] | FA-96AHDR or FA-96AHDR2 required. W/o the option, "isOnline: false" with no parameters.
Parameter | [5 empty] | video |  |  |  | Video level | 0 | 2000 | Read/Write(3) | %.1f %% |  |  | 10 |  | Integer(1)
Parameter | [5 empty] | y |  |  |  | Y level | 0 | 2000 | Read/Write(3) | %.1f %% |  |  | 10 |  | Integer(1)
Parameter | [5 empty] | chroma |  |  |  | Chroma level | 0 | 2000 | Read/Write(3) | %.1f %% |  |  | 10 |  | Integer(1)
Parameter | [5 empty] | black |  |  |  | Black level | -200 | 1000 | Read/Write(3) | %.1f %% |  |  | 10 |  | Integer(1)
Parameter | [5 empty] | hue |  |  |  | Hue | -899 | 900 | Read/Write(3) | %.1f deg. |  |  | 5 |  | Integer(1)
Parameter | [5 empty] | keep-white |  |  |  | Keep white |  |  | Read/Write(3) | [5 empty] | Boolean(4)
Node |  |  |  |  | knee |  |  |  |  | RGB clip / Knee
Node | [5 empty] | white-knee |  |  |  | White clip / Knee
Parameter | [6 empty] | function |  |  | White clip / knee on / off |  |  | Read/Write(3) | %.1f %% |  |  |  |  | Boolean(4)
Parameter | [6 empty] | mode |  |  | Clip mode |  |  | Read/Write(3) |  |  | 0: Y Knee 1: RGB Knee |  |  | Enum(6)
Parameter | [6 empty] | out-clip |  |  | Output clip | 500 | 1500 | Read/Write(3) | %.1f %% |  |  | 10 |  | Integer(1)
Parameter | [6 empty] | slope |  |  | Knee slope | 10 | 100 | Read/Write(3) | %.2f |  |  | 100 |  | Integer(1)
Parameter | [6 empty] | point |  |  | Knee point | 500 | 1500 | Read/Write(3) | %.1f %% |  |  | 10 |  | Integer(1)
Node | [6 empty] | saturation |  |  | Knee saturation
Parameter | [7 empty] | function |  | Knee saturation adjustment on / off |  |  | Read/Write(3) | [5 empty] | Integer(1)
Parameter | [7 empty] | level |  | knee saturation level | 0 | 200 | Read/Write(3) | %d %% |  |  |  |  | Integer(1)
Node | [5 empty] | black |  |  |  | Black clip
Parameter | [6 empty] | function |  |  | Black clip on / off |  |  | Read/Write(3) | [5 empty] | Boolean(4)
Parameter | [6 empty] | out-clip |  |  | Output clip | -500 | 500 | Read/Write(3) | %.1f %% |  |  | 10 |  | Integer(1)
Node |  |  |  |  | ycbcr |  |  |  |  | YCbCr clip
Parameter | [5 empty] | function |  |  |  | YCbCr clip on / off |  |  | Read/Write(3) | [5 empty] | Boolean(4)
Parameter | [5 empty] | white |  |  |  | White clip | 500 | 1090 | Read/Write(3) | %d %% |  |  | 10 |  | Integer(1)
Parameter | [5 empty] | black |  |  |  | Black clip | -75 | 500 | Read/Write(3) | %d %% |  |  | 10 |  | Integer(1)
Parameter | [5 empty] | chroma |  |  |  | Chroma clip | 500 | 1130 | Read/Write(3) | %d %% |  |  | 10 |  | Integer(1)
Node |  |  |  |  | other |  |  |  |  | Other
Parameter | [5 empty] | test |  |  |  | Test signal |  |  | Read/Write(3) |  |  | 0: Disable 1: 100% Color Bar 2: 75% Color Bar |  |  | Enum(6)
Parameter | [5 empty] | split |  |  |  | Split mode |  |  | Read/Write(3) |  |  | 0: Operate 1: V-split 2: H-split 3: Bypass |  |  | Enum(6) |  |  | "isOnline: false" in 3D-LUT mode
Node | [5 empty] | marker |  |  |  | Over range area marker | [11 empty] | FA-96AHDR or FA-96AHDR2 required. W/o the option, "isOnline: false" with no parameters.
Parameter | [6 empty] | display |  |  | Marker display |  |  | Read/Write(3) |  |  | 0: Disable 1: Luminance 2: Gamut |  |  | Enum(6)
Parameter | [6 empty] | color |  |  | Marker color |  |  | Read/Write(3) |  |  | 0: Red 1: Green 2: Blue |  |  | Enum(6)
Parameter | [6 empty] | blink |  |  | Marker blink |  |  | Read/Write(3) | [5 empty] | Boolean(4)
Node |  |  |  | ancillary | [5 empty] | Ancillary
Node |  |  |  |  | multiplexer |  |  |  |  | Ancillary multiplexer
Node | [5 empty] | multiplexer-h |  |  |  | Horizontal ancillary multiplexer
Parameter | [6 empty] | mode |  |  | Horizontal ancillary multiplexer mode |  |  | Read/Write(3) |  |  | 0: Overwrite 1: Pass 2: Blank |  |  | Enum(6)
Parameter | [6 empty] | payload |  |  | Payload ID |  |  | Read/Write(3) |  |  | 0: Pass 1: Overwrite |  |  | Enum(6)
Parameter | [6 empty] | payload-hd |  |  | HD payload ID |  |  | Read/Write(3) | [5 empty] | Boolean(4)
Parameter | [6 empty] | embedded |  |  | CS/DR embedded |  |  | Read/Write(3) |  |  | 0: Auto 1: Manual |  |  | Enum(6)
Parameter | [6 empty] | color-space |  |  | Color space |  |  | Read/Write(3) |  |  | 0: Rec.709 1: VANC 2: UHDTV 3: Unknown |  |  | Enum(6) |  |  | "CS/DR embedded" unavailable for Auto
Parameter | [6 empty] | dynamic-range |  |  | Dynamic range |  |  | Read/Write(3) |  |  | 0: SDR 1: HLG 2: PQ 3: Unspecified |  |  | Enum(6) |  |  | "CS/DR embedded" unavailable for Auto
Node | [5 empty] | multiplexer-v |  |  |  | Vertical ancillary multiplexer
Parameter | [6 empty] | mode |  |  | Vertical ancillary multiplexer mode |  |  | Read/Write(3) |  |  | 0: ~ 1: Pass 2: Rewrite |  |  | Enum(6)
Node | [6 empty] | arib-b37 |  |  | ARIB STD-B37
Parameter | [7 empty] | mode |  | ARIB STD-B37 mode |  |  | Read/Write(3) |  |  | 0: Disable 1: Through |  |  | Enum(6)
Node | [6 empty] | arib-b39 |  |  | ARIB STD-B39
Parameter | [7 empty] | mode |  | ARIB STD-B39 mode |  |  | Read/Write(3) |  |  | 0: Disable 1: Through 2: Overwrite |  |  | Enum(6)
Parameter | [7 empty] | audio-method |  | Audio method |  |  | Read/Write(3) |  |  | 0: Pass 1: Overwrite |  |  | Enum(6)
Parameter | [7 empty] | audio-mode |  | Audio mode |  |  | Read/Write(3) |  |  | 0: Unused 1: M 2: 2M(D) 3: 3M(D+M) 4: 4M(2D) 5: 5M(2D+M) 6: 6M(3D) 7: 7M(3D+M) 8: 8M(4D) 9: S 10: 2S 11: 3S 12: 4S 13: 3/0 14: 2/1 15: 3/1 16: 2/2 17: 3/2 18: 3/2+LFE(5.1) 19: S+M 20: S+2M(S+D) 21: 5.1+S 22: 3/1+S 23: 3/2+S 24: 9M Over(M Only) 25: 5S Over(S Only) 26: Other 27: 5.1+2S 28: 5.1+3S 29: 5.1+5.1 30: 5.1+5.1+S 31: 5.1+5.1+2S 32: 7.1 33: 7.1+S 34: 7.1+2S 35: 7.1+3S 36: 7.1+5.1 37: 7.1+5.1+S 38: 7.1+5.1+2S 39: 7.1+5.1+5.1 40: 7.1+5.1+5.1+S 41: 22.2 42: 22.2+S 43: 22.2+2S 44: 22.2+3S 45: 22.2+5.1 46: 22.2+5.1+S |  |  | Enum(6)
Node | [6 empty] | user-packet |  |  | User packet
Parameter | [7 empty] | mode |  | User packet mode |  |  | Read/Write(3) |  |  | 0: Pass 1: Overwrite |  |  | Enum(6)
Node |  |  |  |  | time-code |  |  |  |  | Time code
Node | [5 empty] | in-status |  |  |  | Input time code status
Parameter | [6 empty] | ltc |  |  | ATC (LTC) status |  |  | Read Only(1) |  |  | 0: N/A 1: Detect |  |  | Enum(6)
Parameter | [6 empty] | vitc |  |  | ATC (VITC) status |  |  | Read Only(1) |  |  | 0: N/A 1: Detect |  |  | Enum(6)
Parameter | [6 empty] | dvitc |  |  | DVITC status |  |  | Read Only(1) |  |  | 0: N/A 1: Detect |  |  | Enum(6)
Node | [5 empty] | multiplex |  |  |  | Time code muliplex
Parameter | [6 empty] | ltc |  |  | ATC (LTC) |  |  | Read/Write(3) | [5 empty] | Boolean(4)
Parameter | [6 empty] | vitc |  |  | ATC (VITC) |  |  | Read/Write(3) | [5 empty] | Boolean(4)
Parameter | [6 empty] | dvitc |  |  | DVITC |  |  | Read/Write(3) | [5 empty] | Boolean(4)
Node | [5 empty] | generator-1 |  |  |  | Generator (LTC)
Parameter | [6 empty] | generator |  |  | Count up start / stop |  |  | Read/Write(3) |  |  | 0: Stop 1: Start |  |  | Enum(6)
Parameter | [6 empty] | status |  |  | Time code output status |  |  | Read Only(1) | [5 empty] | String(3)
Parameter | [6 empty] | source |  |  | Time code source |  |  | Read/Write(3) |  |  | 0: ATC(LTC) 1: ATC(VITC) 2: DVITC 3: LTC IN 4: Generator |  |  | Enum(6)
Parameter | [6 empty] | loss-mode |  |  | Time code loss mode |  |  | Read/Write(3) |  |  | 0: Stay 1: Continue 2: Output Disable |  |  | Enum(6)
Parameter | [6 empty] | adjust |  |  | Time code adjust | -16 | 16 | Read/Write(3) | [5 empty] | Integer(1)
Function | [6 empty] | reset |  |  | Reset | [9 empty] | String | result | Timecode reset
FunctionArguments
Parameter | [6 empty] | alt-reset |  |  | Reset (alternative function) |  |  | Write Only(2) |  |  | 0: Invoke |  |  | Enum(6) |  |  | Timecode reset (alternative) Use only when Reset is unavailable.
Node | [6 empty] | preset |  |  | Preset
Parameter | [7 empty] | hour |  | Hour | 0 | 23 | Read/Write(3) | [5 empty] | Integer(1)
Parameter | [7 empty] | minute |  | Minute | 0 | 59 | Read/Write(3) | [5 empty] | Integer(1)
Parameter | [7 empty] | second |  | Second | 0 | 59 | Read/Write(3) | [5 empty] | Integer(1)
Parameter | [7 empty] | frame |  | Frame | 0 | 29 | Read/Write(3) | [5 empty] | Integer(1)
Function | [7 empty] | preset |  | Preset | [9 empty] | String | result | Timecode preset
FunctionArguments
Parameter | [7 empty] | alt-preset |  | Preset (alternative function) |  |  | Write Only(2) |  |  | 0: Invoke |  |  | Enum(6) |  |  | Timecode preset (alternative) Use only when Preset is unavailable.
Parameter | [6 empty] | drop-frame |  |  | Drop / Non-drop frame |  |  | Read/Write(3) |  |  | 0: Non-Drop Frame 1: Drop Frame |  |  | Enum(6)
Node | [5 empty] | generator-2 |  |  |  | Generator (VITC / DVITC)
Parameter | [6 empty] | generator |  |  | Count up start / stop |  |  | Read/Write(3) |  |  | 0: Stop 1: Start |  |  | Enum(6)
Parameter | [6 empty] | status |  |  | Time code output status |  |  | Read Only(1) | [5 empty] | String(3)
Parameter | [6 empty] | source |  |  | Time code source |  |  | Read/Write(3) |  |  | 0: ATC(LTC) 1: ATC(VITC) 2: DVITC 3: LTC IN 4: Generator |  |  | Enum(6)
Parameter | [6 empty] | loss-mode |  |  | Time code loss mode |  |  | Read/Write(3) |  |  | 0: Stay 1: Continue 2: Output Disable |  |  | Enum(6)
Parameter | [6 empty] | adjust |  |  | Time code adjust | -16 | 16 | Read/Write(3) | [5 empty] | Integer(1)
Function | [6 empty] | reset |  |  | Reset | [9 empty] | String | result | Timecode reset
FunctionArguments
Parameter | [6 empty] | alt-reset |  |  | Reset (alternative function) |  |  | Write Only(2) |  |  | 0: Invoke |  |  | Enum(6) |  |  | Timecode reset (alternative) Use only when Reset is unavailable.
Node | [6 empty] | preset |  |  | Preset
Parameter | [7 empty] | hour |  | Hour | 0 | 23 | Read/Write(3) | [5 empty] | Integer(1)
Parameter | [7 empty] | minute |  | Minute | 0 | 59 | Read/Write(3) | [5 empty] | Integer(1)
Parameter | [7 empty] | second |  | Second | 0 | 59 | Read/Write(3) | [5 empty] | Integer(1)
Parameter | [7 empty] | frame |  | Frame | 0 | 29 | Read/Write(3) | [5 empty] | Integer(1)
Function | [7 empty] | preset |  | Preset | [9 empty] | String | result | Timecode preset
FunctionArguments
Parameter | [7 empty] | alt-preset |  | Preset (alternative function) |  |  | Write Only(2) |  |  | 0: Invoke |  |  | Enum(6) |  |  | Timecode preset (alternative) Use only when Preset is unavailable.
Parameter | [6 empty] | drop |  |  | Drop / Non-drop frame |  |  | Read/Write(3) |  |  | 0: Non-Drop Frame 1: Drop Frame |  |  | Enum(6)
Node |  |  |  |  | status |  |  |  |  | Ancillary status
Node | [5 empty] | arib-b39-video |  |  |  | ARIB-B39 video mode
Node | [5 empty] | detection-01 |  |  |  | Ancillary detection 01
Parameter | [6 empty] | did_sdid |  |  | Detected DID/SDID |  |  | Read Only(1) | [5 empty] | String(3)
Parameter | [6 empty] | line |  |  | Detected Line |  |  | Read Only(1) | [5 empty] | String(3)
Parameter | [6 empty] | error |  |  | Checksum error |  |  | Read Only(1) |  |  | 0: None 1: Checksum error |  |  | Enum(6)
Parameter | [6 empty] | application |  |  | Application description |  |  | Read Only(1) | [5 empty] | String(3)
Node | [5 empty] | detection-02 |  |  |  | Ancillary detection 02
Parameter | [6 empty] | did_sdid |  |  | Detected DID/SDID |  |  | Read Only(1) | [5 empty] | String(3)
Parameter | [6 empty] | line |  |  | Detected Line |  |  | Read Only(1) | [5 empty] | String(3)
Parameter | [6 empty] | error |  |  | Checksum error |  |  | Read Only(1) |  |  | 0: None 1: Checksum error |  |  | Enum(6)
Parameter | [6 empty] | application |  |  | Application description |  |  | Read Only(1) | [5 empty] | String(3)
Node | [5 empty] | detection-03 |  |  |  | Ancillary detection 03
Parameter | [6 empty] | did_sdid |  |  | Detected DID/SDID |  |  | Read Only(1) | [5 empty] | String(3)
Parameter | [6 empty] | line |  |  | Detected Line |  |  | Read Only(1) | [5 empty] | String(3)
Parameter | [6 empty] | error |  |  | Checksum error |  |  | Read Only(1) |  |  | 0: None 1: Checksum error |  |  | Enum(6)
Parameter | [6 empty] | application |  |  | Application description |  |  | Read Only(1) | [5 empty] | String(3)
Node | [5 empty] | detection-04 |  |  |  | Ancillary detection 04
Parameter | [6 empty] | did_sdid |  |  | Detected DID/SDID |  |  | Read Only(1) | [5 empty] | String(3)
Parameter | [6 empty] | line |  |  | Detected Line |  |  | Read Only(1) | [5 empty] | String(3)
Parameter | [6 empty] | error |  |  | Checksum error |  |  | Read Only(1) |  |  | 0: None 1: Checksum error |  |  | Enum(6)
Parameter | [6 empty] | application |  |  | Application description |  |  | Read Only(1) | [5 empty] | String(3)
Node | [5 empty] | detection-05 |  |  |  | Ancillary detection 05
Parameter | [6 empty] | did_sdid |  |  | Detected DID/SDID |  |  | Read Only(1) | [5 empty] | String(3)
Parameter | [6 empty] | line |  |  | Detected Line |  |  | Read Only(1) | [5 empty] | String(3)
Parameter | [6 empty] | error |  |  | Checksum error |  |  | Read Only(1) |  |  | 0: None 1: Checksum error |  |  | Enum(6)
Parameter | [6 empty] | application |  |  | Application description |  |  | Read Only(1) | [5 empty] | String(3)
Node | [5 empty] | detection-06 |  |  |  | Ancillary detection 06
Parameter | [6 empty] | did_sdid |  |  | Detected DID/SDID |  |  | Read Only(1) | [5 empty] | String(3)
Parameter | [6 empty] | line |  |  | Detected Line |  |  | Read Only(1) | [5 empty] | String(3)
Parameter | [6 empty] | error |  |  | Checksum error |  |  | Read Only(1) |  |  | 0: None 1: Checksum error |  |  | Enum(6)
Parameter | [6 empty] | application |  |  | Application description |  |  | Read Only(1) | [5 empty] | String(3)
Node | [5 empty] | detection-07 |  |  |  | Ancillary detection 07
Parameter | [6 empty] | did_sdid |  |  | Detected DID/SDID |  |  | Read Only(1) | [5 empty] | String(3)
Parameter | [6 empty] | line |  |  | Detected Line |  |  | Read Only(1) | [5 empty] | String(3)
Parameter | [6 empty] | error |  |  | Checksum error |  |  | Read Only(1) |  |  | 0: None 1: Checksum error |  |  | Enum(6)
Parameter | [6 empty] | application |  |  | Application description |  |  | Read Only(1) | [5 empty] | String(3)
Node | [5 empty] | detection-08 |  |  |  | Ancillary detection 08
Parameter | [6 empty] | did_sdid |  |  | Detected DID/SDID |  |  | Read Only(1) | [5 empty] | String(3)
Parameter | [6 empty] | line |  |  | Detected Line |  |  | Read Only(1) | [5 empty] | String(3)
Parameter | [6 empty] | error |  |  | Checksum error |  |  | Read Only(1) |  |  | 0: None 1: Checksum error |  |  | Enum(6)
Parameter | [6 empty] | application |  |  | Application description |  |  | Read Only(1) | [5 empty] | String(3)
Node | [5 empty] | detection-09 |  |  |  | Ancillary detection 09
Parameter | [6 empty] | did_sdid |  |  | Detected DID/SDID |  |  | Read Only(1) | [5 empty] | String(3)
Parameter | [6 empty] | line |  |  | Detected Line |  |  | Read Only(1) | [5 empty] | String(3)
Parameter | [6 empty] | error |  |  | Checksum error |  |  | Read Only(1) |  |  | 0: None 1: Checksum error |  |  | Enum(6)
Parameter | [6 empty] | application |  |  | Application description |  |  | Read Only(1) | [5 empty] | String(3)
Node | [5 empty] | detection-10 |  |  |  | Ancillary detection 10
Parameter | [6 empty] | did_sdid |  |  | Detected DID/SDID |  |  | Read Only(1) | [5 empty] | String(3)
Parameter | [6 empty] | line |  |  | Detected Line |  |  | Read Only(1) | [5 empty] | String(3)
Parameter | [6 empty] | error |  |  | Checksum error |  |  | Read Only(1) |  |  | 0: None 1: Checksum error |  |  | Enum(6)
Parameter | [6 empty] | application |  |  | Application description |  |  | Read Only(1) | [5 empty] | String(3)
Node | [5 empty] | detection-11 |  |  |  | Ancillary detection 11
Parameter | [6 empty] | did_sdid |  |  | Detected DID/SDID |  |  | Read Only(1) | [5 empty] | String(3)
Parameter | [6 empty] | line |  |  | Detected Line |  |  | Read Only(1) | [5 empty] | String(3)
Parameter | [6 empty] | error |  |  | Checksum error |  |  | Read Only(1) |  |  | 0: None 1: Checksum error |  |  | Enum(6)
Parameter | [6 empty] | application |  |  | Application description |  |  | Read Only(1) | [5 empty] | String(3)
Node | [5 empty] | detection-12 |  |  |  | Ancillary detection 12
Parameter | [6 empty] | did_sdid |  |  | Detected DID/SDID |  |  | Read Only(1) | [5 empty] | String(3)
Parameter | [6 empty] | line |  |  | Detected Line |  |  | Read Only(1) | [5 empty] | String(3)
Parameter | [6 empty] | error |  |  | Checksum error |  |  | Read Only(1) |  |  | 0: None 1: Checksum error |  |  | Enum(6)
Parameter | [6 empty] | application |  |  | Application description |  |  | Read Only(1) | [5 empty] | String(3)
Node | [5 empty] | detection-13 |  |  |  | Ancillary detection 13
Parameter | [6 empty] | did_sdid |  |  | Detected DID/SDID |  |  | Read Only(1) | [5 empty] | String(3)
Parameter | [6 empty] | line |  |  | Detected Line |  |  | Read Only(1) | [5 empty] | String(3)
Parameter | [6 empty] | error |  |  | Checksum error |  |  | Read Only(1) |  |  | 0: None 1: Checksum error |  |  | Enum(6)
Parameter | [6 empty] | application |  |  | Application description |  |  | Read Only(1) | [5 empty] | String(3)
Node | [5 empty] | detection-14 |  |  |  | Ancillary detection 14
Parameter | [6 empty] | did_sdid |  |  | Detected DID/SDID |  |  | Read Only(1) | [5 empty] | String(3)
Parameter | [6 empty] | line |  |  | Detected Line |  |  | Read Only(1) | [5 empty] | String(3)
Parameter | [6 empty] | error |  |  | Checksum error |  |  | Read Only(1) |  |  | 0: None 1: Checksum error |  |  | Enum(6)
Parameter | [6 empty] | application |  |  | Application description |  |  | Read Only(1) | [5 empty] | String(3)
Node | [5 empty] | detection-15 |  |  |  | Ancillary detection 15
Parameter | [6 empty] | did_sdid |  |  | Detected DID/SDID |  |  | Read Only(1) | [5 empty] | String(3)
Parameter | [6 empty] | line |  |  | Detected Line |  |  | Read Only(1) | [5 empty] | String(3)
Parameter | [6 empty] | error |  |  | Checksum error |  |  | Read Only(1) |  |  | 0: None 1: Checksum error |  |  | Enum(6)
Parameter | [6 empty] | application |  |  | Application description |  |  | Read Only(1) | [5 empty] | String(3)
Node | [5 empty] | detection-16 |  |  |  | Ancillary detection 16
Parameter | [6 empty] | did_sdid |  |  | Detected DID/SDID |  |  | Read Only(1) | [5 empty] | String(3)
Parameter | [6 empty] | line |  |  | Detected Line |  |  | Read Only(1) | [5 empty] | String(3)
Parameter | [6 empty] | error |  |  | Checksum error |  |  | Read Only(1) |  |  | 0: None 1: Checksum error |  |  | Enum(6)
Parameter | [6 empty] | application |  |  | Application description |  |  | Read Only(1) | [5 empty] | String(3)
Node |  |  | fs-2 | [6 empty] | FS 2 | [11 empty] | "isOnline: false" with no parameters in 3D-LUT mode
Node |  |  |  | synchronizer | [5 empty] | Synchronizer
Parameter |  |  |  |  | sourceｰselect |  |  |  |  | Synchronizer input source select |  |  | Read/Write(3) |  |  | 0: IN1 1: IN2 2: HDMI IN 3: ~ 4: ~ 5: ~ * 6: ~ * 7: ~ * 8: ~ * * EX3G IN1-4 w/ FA-96EX3G44-R SFP RX1-4 w/ FA-96SFPC4 |  |  | Enum(6)
Node |  |  |  |  | uhd |  |  |  |  | UHD settings | [11 empty] | isOnline: false (fixed)
Parameter |  |  |  |  | loss-mode |  |  |  |  | Loss Mode |  |  | Read/Write(3) |  |  | <W/ FA-964K in 4K/HD or 3D-LUT mode (FS1 only) (For FS2, same as Dual HD)> 0: Back Color(Link) 1: Back Color(Sep) 2: ~ 3: ~ 4: ~ 5: ~ 6: ~ 7: ~ 8: Auto Freeze 9: ~ 10: SDI Output Mute(Link) 11: SDI Output Mute(Sep) <W/o FA-964K or Dual HD mode> 0: ~ 1: ~ 2: Back Color 3: ~ 4: ~ 5: ~ 6: ~ 7: ~ 8: Auto Freeze 9: ~ 10: SDI Output Mute 11: ~ |  |  | Enum(6)
Parameter |  |  |  |  | back-color |  |  |  |  | Back Color |  |  | Read/Write(3) |  |  | 0: Blaack 1: Blue 2: Red 3: Magenta 4: Green 5: Cyan 6: Yellow |  |  | Enum(6)
Node |  |  |  |  | format |  |  |  |  | Synchronizer output format settings
Parameter | [5 empty] | format-setting |  |  |  | Format settings |  |  | Read/Write(3) |  |  | 0: Auto Detect 1: Manual |  |  | Enum(6)
Parameter | [5 empty] | standard |  |  |  | Standard |  |  | Read/Write(3) |  |  | <W/ FA-964K in 4K/HD or 3D-LUT mode (FS1 only) (For FS2, same as Dual HD)> 0: SD 1: 720 2: 1080 3: 2160 <Other cases> 0: SD 1: 720 2: 1080 3: ~ |  |  | Enum(6)
Parameter | [5 empty] | rate |  |  |  | Field/Frame rate |  |  | Read/Write(3) |  |  | 0: 60p 1: 59.94p 2: 50p 3: 48p 4: 47.95p 5: 30p 6: 29.97p 7: 25p 8: 24p 9: 23.98p 10: 60i 11: 59.94i 12: 50i 13: 24PsF 14: 23.98PsF 15: 30PsF 16: 29.97PsF 17: 25PsF |  |  | Enum(6)
Parameter | [5 empty] | level |  |  |  | Data mapping (level) |  |  | Read/Write(3) |  |  | 0: Follow Input 1: Level-A 2: Level-B |  |  | Enum(6)
Parameter | [5 empty] | division |  |  |  | Data mapping (division) |  |  | Read Only(1) |  |  | 0: Follow Input 1: SQD 2: 2SI |  |  | Enum(6)
Parameter | [5 empty] | horizontal |  |  |  | Horizontal Size |  |  | Read Only(1) |  |  | 0: 1920/3840 1: ~ |  |  | Enum(6)
Parameter | [5 empty] | out-format |  |  |  | Synchronizer output format |  |  | Read Only(1) | [5 empty] | String(3)
Node |  |  |  |  | timing |  |  |  |  | Synchronizer output timing
Parameter | [5 empty] | mode |  |  |  | Mode |  |  | Read/Write(3) |  |  | 0: Frame 1: Line 2: AVDL 3: Line(Min) |  |  | Enum(6)
Parameter | [5 empty] | timing-h |  |  |  | Horizontal adjust timing | -2750 | 2750 | Read/Write(3) | %d clock |  |  |  |  | Integer(1)
Parameter | [5 empty] | timing-v |  |  |  | Vertical adjust timing | -563 | 563 | Read/Write(3) | %d line |  |  |  |  | Integer(1)
Parameter | [5 empty] | sync-delay |  |  |  | Synchronizer output delay |  |  | Read Only(1) | [5 empty] | String(3)
Node |  |  |  |  | video-freeze |  |  |  |  | Video freeze settings
Parameter | [5 empty] | freeze |  |  |  | Video freeze on / off |  |  | Read/Write(3) |  |  | 0: Off 1: On |  |  | Enum(6)
Parameter | [5 empty] | freeze-mode |  |  |  | Video freeze mode |  |  | Read/Write(3) |  |  | 0: Frame 1: Odd 2: Even |  |  | Enum(6)
Node |  |  |  | converter | [5 empty] | Converter
Node |  |  |  |  | source-select |  |  |  |  | Converter source select | [11 empty] | isOnline: false (fixed)
Node |  |  |  |  | format |  |  |  |  | Converter output format settings
Parameter | [5 empty] | format-convert |  |  |  | Format conversion |  |  | Read/Write(3) |  |  | 0: Follow Input 1: Manual |  |  | Enum(6)
Parameter | [5 empty] | standard |  |  |  | Standard (vertical resolution) |  |  | Read/Write(3) |  |  | 0: SD 1: 720 2: 1080 3: ~ |  |  | Enum(6)
Parameter | [5 empty] | rate |  |  |  | Field/Frame rate |  |  | Read/Write(3) |  |  | 0: 60p 1: 59.94p 2: 50p 3: 48p 4: 47.95p 5: 30p 6: 29.97p 7: 25p 8: 24p 9: 23.98p 10: 60i 11: 59.94i 12: 50i 13: 24PsF 14: 23.98PsF 15: 30PsF 16: 29.97PsF 17: 25PsF |  |  | Enum(6)
Parameter | [5 empty] | level |  |  |  | Data mapping (level) |  |  | Read/Write(3) |  |  | 0: Follow Input 1: Level-A 2: Level-B |  |  | Enum(6)
Parameter | [5 empty] | division |  |  |  | Data mapping (division) |  |  | Read Only(1) |  |  | 0: Follow Input 1: SQD 2: 2SI |  |  | Enum(6)
Parameter | [5 empty] | horizontal |  |  |  | Horizontal Size |  |  | Read Only(1) |  |  | 0: 1920/3840 1: ~ |  |  | Enum(6)
Parameter | [5 empty] | out-format |  |  |  | Converter output format |  |  | Read Only(1) | [5 empty] | String(3)
Node |  |  |  |  | ip-convert |  |  |  |  | I/P convert settings
Parameter | [5 empty] | motion-sense |  |  |  | Motion Sense |  |  | Read/Write(3) |  |  | 0: Adaptive 1: Field 2: Frame(ODD 1st) 3: Frame(EVEN 1st) |  |  | Enum(6)
Node |  |  |  |  | timing |  |  |  |  | Converter output timing
Parameter | [5 empty] | mode |  |  |  | Converter output timing mode |  |  | Read/Write(3) |  |  | 0: Frame 1: Minimum 2: Adjustable |  |  | Enum(6)
Parameter | [5 empty] | timing-h |  |  |  | Horizontal adjustment timing | -2750 | 2750 | Read/Write(3) | %d clock |  |  |  |  | Integer(1)
Parameter | [5 empty] | timing-v |  |  |  | Vertical adjustment timing | -563 | 563 | Read/Write(3) | %d line |  |  |  |  | Integer(1)
Node |  |  |  |  | resize |  |  |  |  | Resize | [11 empty] | Dual HD mode only. In other modes, "isOnline: false" with no parameters.
Parameter | [5 empty] | scaling |  |  |  | Scaling | [8 empty] | Boolean(4)
Node | [5 empty] | size |  |  |  | Size
Parameter | [6 empty] | size-h |  |  | Horizontal Size | 500 | 1500 | Read/Write(3) | %1.f %% |  |  |  |  | Integer(1)
Parameter | [6 empty] | size-v |  |  | Vertical Size | 500 | 1500 | Read/Write(3) | %1.f %% |  |  |  |  | Integer(1)
Node | [5 empty] | position |  |  |  | Position
Parameter | [6 empty] | position-h |  |  | Horizontal Position | -1920 | 1920 | Read/Write(3) | %d px |  |  |  |  | Integer(1)
Parameter | [6 empty] | position-v |  |  | Vertical Position | -1080 | 1080 | Read/Write(3) | %d line |  |  |  |  | Integer(1)
Node | [5 empty] | crop |  |  |  | Crop
Parameter | [6 empty] | left |  |  | Left crop | 0 | 1918 | Read/Write(3) | %d px |  |  |  |  | Integer(1)
Parameter | [6 empty] | right |  |  | Right crop | 0 | 1918 | Read/Write(3) | %d px |  |  |  |  | Integer(1)
Parameter | [6 empty] | top |  |  | Top crop | 0 | 1079 | Read/Write(3) | %d line |  |  |  |  | Integer(1)
Parameter | [6 empty] | bottom |  |  | Bottom crop | 0 | 1079 | Read/Write(3) | %d line |  |  |  |  | Integer(1)
Node | [5 empty] | aspect |  |  |  | Aspect ratio conversion
Parameter | [6 empty] | sd-in |  |  | SD input |  |  | Read/Write(3) |  |  | 0: 4: 3 1: 16: 9 |  |  | Enum(6)
Parameter | [6 empty] | sd-out |  |  | SD output |  |  | Read/Write(3) |  |  | 0: ~ 1: ~ 2: ~ 3: ~ 4: 4: 3 L 16: 9 T 5: 4: 3 L 14: 9 T 6: 4: 3 L>16: 9 7: 4: 3 F 4: 3 8: 4: 3 L 16: 9 PRTD 9: 4: 3 L 14: 9 10: 4: 3 F ALT 14: 9 11: 4: 3 L ALT 14: 9 12: 4: 3 L ALT 4: 3 13: 16: 9 L>16: 9 14: 16: 9 F 16: 9 15: 16: 9 P 4: 3 16: 16: 9 F PRTD 17: 16: 9 P 14: 9 18: 16: 9 P ALT 14: 9 19: 16: 9 F ALT 14: 9 20: 16: 9 F ALT 4: 3 |  |  | Enum(6)
Parameter | [6 empty] | hd-out |  |  | HD output |  |  | Read/Write(3) |  |  | 0: ~ 1: ~ 2: 16: 9 L>16: 9 3: 16: 9 F 16: 9 4: 16: 9 P 4: 3 5: 16: 9 F PRTD 6: 16: 9 P 14: 9 7: 16: 9 P ALT 14: 9 8: 16: 9 F ALT 14: 9 9: 16: 9 F ALT 4: 3 |  |  | Enum(6)
Node |  |  |  |  | detail |  |  |  |  | Details | [11 empty] | Dual HD mode only. In other modes, "isOnline: false" with no parameters.
Parameter | [5 empty] | hd-sd-detail |  |  |  | HD/SD details |  |  | Read/Write(3) |  |  | 0: Disable 1: Enable |  |  | Enum(6)
Node | [5 empty] | anti-alias |  |  |  | Anti-alias
Node | [6 empty] | anti-alias-h |  |  | Horizontal anti-alias
Parameter | [7 empty] | mode |  | Anti-alias mode |  |  | Read/Write(3) |  |  | 0: Auto 1: Manual |  |  | Enum(6)
Parameter | [7 empty] | frequency |  | Anti-alias frequency |  |  | Read/Write(3) |  |  | 0: 0.125 1: 0.150 2: 0.175 3: 0.200 4: 0.225 5: 0.250 6: 0.275 7: 0.300 8: 0.325 9: 0.350 10: 0.375 11: 0.400 12: 0.425 13: 0.450 14: 0.475 15: 0.500 |  |  | Enum(6)
Parameter | [7 empty] | level |  | Anti-alias level |  |  | Read/Write(3) |  |  | 0: 0 % (Off) 1: 5 % 2: 10 % 3: 15 % 4: 20 % 5: 25 % 6: 30 % 7: 35 % 8: 40 % 9: 45 % 10: 50 % 11: 55 % 12: 60 % 13: 65 % 14: 70 % 15: 75 % 16: 80 % 17: 85 % 18: 90 % 19: 95 % 20: 100 % (MAX) |  |  | Enum(6)
Node | [6 empty] | anti-alias-v |  |  | Vertical anti-alias
Parameter | [7 empty] | mode |  | Anti-alias mode |  |  | Read/Write(3) |  |  | 0: Auto 1: Manual |  |  | Enum(6)
Parameter | [7 empty] | frequency |  | Anti-alias frequency |  |  | Read/Write(3) |  |  | 0: 0.125 1: 0.150 2: 0.175 3: 0.200 4: 0.225 5: 0.250 6: 0.275 7: 0.300 8: 0.325 9: 0.350 10: 0.375 11: 0.400 12: 0.425 13: 0.450 14: 0.475 15: 0.500 |  |  | Enum(6)
Parameter | [7 empty] | level |  | Anti-alias level |  |  | Read/Write(3) |  |  | 0: 0 % (Off) 1: 5 % 2: 10 % 3: 15 % 4: 20 % 5: 25 % 6: 30 % 7: 35 % 8: 40 % 9: 45 % 10: 50 % 11: 55 % 12: 60 % 13: 65 % 14: 70 % 15: 75 % 16: 80 % 17: 85 % 18: 90 % 19: 95 % 20: 100 % (MAX) |  |  | Enum(6)
Node | [5 empty] | enhancer |  |  |  | Enhancer
Node | [6 empty] | enhancer-h |  |  | Horizontal enhancer
Parameter | [7 empty] | function |  | Enhancer on / off |  |  | Read/Write(3) | [5 empty] | Boolean(4)
Parameter | [7 empty] | high |  | High | 0 | 10 | Read/Write(3) | [5 empty] | Integer(1)
Parameter | [7 empty] | middle |  | Middle | 0 | 10 | Read/Write(3) | [5 empty] | Integer(1)
Parameter | [7 empty] | low |  | Low | 0 | 10 | Read/Write(3) | [5 empty] | Integer(1)
Node | [6 empty] | enhancer-v |  |  | Vertical enhancer
Parameter | [7 empty] | function |  | Enhancer on / off |  |  | Read/Write(3) | [5 empty] | Boolean(4)
Parameter | [7 empty] | high |  | High | 0 | 10 | Read/Write(3) | [5 empty] | Integer(1)
Parameter | [7 empty] | middle |  | Middle | 0 | 10 | Read/Write(3) | [5 empty] | Integer(1)
Parameter | [7 empty] | low |  | Low | 0 | 10 | Read/Write(3) | [5 empty] | Integer(1)
Node | [5 empty] | noise-reducer |  |  |  | Noise reducer
Parameter | [6 empty] | function |  |  | Noise reducer on / off |  |  | Read/Write(3) | [5 empty] | Boolean(4)
Parameter | [6 empty] | red |  |  | Red | 1 | 16 | Read/Write(3) | [5 empty] | Integer(1)
Parameter | [6 empty] | green |  |  | Green | 1 | 16 | Read/Write(3) | [5 empty] | Integer(1)
Parameter | [6 empty] | blue |  |  | Blue | 1 | 16 | Read/Write(3) | [5 empty] | Integer(1)
Node | [5 empty] | directional |  |  |  | Directional interpolation
Parameter | [6 empty] | function |  |  | Directional interpolation on / off |  |  | Read/Write(3) | [5 empty] | Boolean(4)
Parameter | [6 empty] | edge |  |  | Edge detection level | 0 | 10 | Read/Write(3) | [5 empty] | Integer(1)
Node |  |  |  | frame-delay | [5 empty] | Frame delay settings
Parameter |  |  |  |  | legacy |  |  |  |  | Frame delay(legacy) |  |  | Read/Write(3) |  |  | 0: Disable 1: 0.5 Frames 2: 1.0 Frames ~ 15: 7.5 Frames 16: 8.0 Frames |  |  | Enum(6) |  |  | FA-96UDC required. W/o the option, "isOnline: false"
Parameter |  |  |  |  | normal |  |  |  |  | Frame delay(normal) |  |  | Read/Write(3) |  |  | 0: Disable 1: 0.5 Frames 2: 1.0 Frames ~ 15: 7.5 Frames 16: 8.0 Frames |  |  | Enum(6)
Node |  |  |  | color-processor | [5 empty] | Color processor
Parameter |  |  |  |  | source-select |  |  |  |  | Color processor input source |  |  | Read/Write(3) |  |  | 0: Synchronizer1 1: Converter1 2: Synchronizer2 3: Converter2 |  |  | Enum(6)
Node |  |  |  |  | preprocess-amp |  |  |  |  | Preprocess process amplifier
Parameter | [5 empty] | video |  |  |  | Video level | 0 | 2000 | Read/Write(3) | %.1f %% |  |  | 10 |  | Integer(1)
Parameter | [5 empty] | y |  |  |  | Y level | 0 | 2000 | Read/Write(3) | %.1f %% |  |  | 10 |  | Integer(1)
Parameter | [5 empty] | chroma |  |  |  | Chroma level | 0 | 2000 | Read/Write(3) | %.1f %% |  |  | 10 |  | Integer(1)
Parameter | [5 empty] | black |  |  |  | Black level | -200 | 1000 | Read/Write(3) | %.1f %% |  |  | 10 |  | Integer(1)
Parameter | [5 empty] | hue |  |  |  | Hue | -899 | 900 | Read/Write(3) | %.1f deg. |  |  | 5 |  | Integer(1)
Parameter | [5 empty] | keep-white |  |  |  | Keep white |  |  | Read/Write(3) | [5 empty] | Boolean(4)
Node |  |  |  |  | preprocess-balance |  |  |  |  | Preprocess balanced color correction | [11 empty] | "isOnline: false" with no parameters in 3D-LUT mode
Node | [5 empty] | white |  |  |  | White level
Parameter | [6 empty] | red |  |  | Red | 0 | 2000 | Read/Write(3) | %.1f %% |  |  | 10 |  | Integer(1)
Parameter | [6 empty] | green |  |  | Green | 0 | 2000 | Read/Write(3) | %.1f %% |  |  | 10 |  | Integer(1)
Parameter | [6 empty] | blue |  |  | Blue | 0 | 2000 | Read/Write(3) | %.1f %% |  |  | 10 |  | Integer(1)
Parameter | [6 empty] | master |  |  | Master | 0 | 2000 | Read/Write(3) | %.1f %% |  |  | 10 |  | Integer(1)
Node | [5 empty] | black |  |  |  | Black level
Parameter | [6 empty] | red |  |  | Red | 0 | 2000 | Read/Write(3) | %.1f %% |  |  | 10 |  | Integer(1)
Parameter | [6 empty] | green |  |  | Green | 0 | 2000 | Read/Write(3) | %.1f %% |  |  | 10 |  | Integer(1)
Parameter | [6 empty] | blue |  |  | Blue | 0 | 2000 | Read/Write(3) | %.1f %% |  |  | 10 |  | Integer(1)
Parameter | [6 empty] | master |  |  | Master | 0 | 2000 | Read/Write(3) | %.1f %% |  |  | 10 |  | Integer(1)
Node | [5 empty] | gamma |  |  |  | Gamma level
Parameter | [6 empty] | red |  |  | Red | 0 | 2000 | Read/Write(3) | %.1f %% |  |  | 10 |  | Integer(1)
Parameter | [6 empty] | green |  |  | Green | 0 | 2000 | Read/Write(3) | %.1f %% |  |  | 10 |  | Integer(1)
Parameter | [6 empty] | blue |  |  | Blue | 0 | 2000 | Read/Write(3) | %.1f %% |  |  | 10 |  | Integer(1)
Parameter | [6 empty] | master |  |  | Master | 0 | 2000 | Read/Write(3) | %.1f %% |  |  | 10 |  | Integer(1)
Parameter | [6 empty] | curve |  |  | Gamma curve |  |  | Read/Write(3) |  |  | 0: Center 1: Black 2: White |  |  | Enum(6)
Parameter | [6 empty] | range |  |  | Gamma range | 0 | 1000 | Read/Write(3) | %.1f %% |  |  | 10 |  | Integer(1)
Node |  |  |  |  | gamma-color |  |  |  |  | Dynamic range conversion
Parameter | [5 empty] | function |  |  |  | Dynamic range conversion bypass / operate |  |  | Read/Write(3) |  |  | 0: Bypass 1: Operate |  |  | Enum(6)
Node | [5 empty] | lut-3d |  |  |  | 3D-LUT settings | [11 empty] | 3D-LUT mode only. In other modes, "isOnline: false" with no parameters.
Node | [6 empty] | lut-3d-label |  |  | User 3D-LUT label
Node | [7 empty] | label-01 |  | User 01
Parameter | [8 empty] | name | Name |  |  | Read Only(1) | [5 empty] | String(3)
Node | [7 empty] | label-02 |  | User 02
Parameter | [8 empty] | name | Name |  |  | Read Only(1) | [5 empty] | String(3)
Node | [7 empty] | label-03 |  | User 03
Parameter | [8 empty] | name | Name |  |  | Read Only(1) | [5 empty] | String(3)
Node | [7 empty] | label-04 |  | User 04
Parameter | [8 empty] | name | Name |  |  | Read Only(1) | [5 empty] | String(3)
Node | [7 empty] | label-05 |  | User 05
Parameter | [8 empty] | name | Name |  |  | Read Only(1) | [5 empty] | String(3)
Node | [7 empty] | label-06 |  | User 06
Parameter | [8 empty] | name | Name |  |  | Read Only(1) | [5 empty] | String(3)
Node | [7 empty] | label-07 |  | User 07
Parameter | [8 empty] | name | Name |  |  | Read Only(1) | [5 empty] | String(3)
Node | [7 empty] | label-08 |  | User 08
Parameter | [8 empty] | name | Name |  |  | Read Only(1) | [5 empty] | String(3)
Node | [7 empty] | label-09 |  | User 09
Parameter | [8 empty] | name | Name |  |  | Read Only(1) | [5 empty] | String(3)
Node | [7 empty] | label-10 |  | User 10
Parameter | [8 empty] | name | Name |  |  | Read Only(1) | [5 empty] | String(3)
Node | [7 empty] | label-11 |  | Preset 01 | [11 empty] | FA-96AHDR2 required. W/o the option, "isOnline: false" with no parameters.
Parameter | [8 empty] | name | Name |  |  | Read Only(1) | [5 empty] | String(3)
Node | [7 empty] | label-12 |  | Preset 02 | [11 empty] | FA-96AHDR2 required. W/o the option, "isOnline: false" with no parameters.
Parameter | [8 empty] | name | Name |  |  | Read Only(1) | [5 empty] | String(3)
Node | [7 empty] | label-13 |  | Preset 03 | [11 empty] | FA-96AHDR2 required. W/o the option, "isOnline: false" with no parameters.
Parameter | [8 empty] | name | Name |  |  | Read Only(1) | [5 empty] | String(3)
Parameter | [6 empty] | lut-3d |  |  | 3D LUT select |  |  | Read/Write(3) |  |  | 0: ~ 1-10: User 1-10 11: HLG-Live >> SDR 2.2 BT.709 12: SDR_2.2 BT.709 >> HLG-Live 13: S-Log3 Live HDR >> HLG BT.2100 |  |  | Enum(6)
Parameter | [6 empty] | io-range |  |  | Input >> Output range |  |  | Read/Write(3) |  |  | 0: Narrow >> Narrow 1: SDI >> SDI 2: Narrow >> SDI 3: SDI >> Narrow |  |  | Enum(6)
Node | [5 empty] | lut-1d-color |  |  |  | 1D-LUT / color settings | [11 empty] | 3D-LUT mode only. In other modes, "isOnline: false" with no parameters.
Node | [6 empty] | gamma-label |  |  | Gamma curve lable
Node | [7 empty] | label-01 |  | User 01
Parameter | [8 empty] | name | Name |  |  | Read Only(1) | [5 empty] | String(3)
Node | [7 empty] | label-02 |  | User 02
Parameter | [8 empty] | name | Name |  |  | Read Only(1) | [5 empty] | String(3)
Node | [7 empty] | label-03 |  | User 03
Parameter | [8 empty] | name | Name |  |  | Read Only(1) | [5 empty] | String(3)
Node | [7 empty] | label-04 |  | User 04
Parameter | [8 empty] | name | Name |  |  | Read Only(1) | [5 empty] | String(3)
Node | [7 empty] | label-05 |  | User 05
Parameter | [8 empty] | name | Name |  |  | Read Only(1) | [5 empty] | String(3)
Node | [7 empty] | label-06 |  | User 06
Parameter | [8 empty] | name | Name |  |  | Read Only(1) | [5 empty] | String(3)
Node | [7 empty] | label-07 |  | User 07
Parameter | [8 empty] | name | Name |  |  | Read Only(1) | [5 empty] | String(3)
Node | [7 empty] | label-08 |  | User 08
Parameter | [8 empty] | name | Name |  |  | Read Only(1) | [5 empty] | String(3)
Node | [7 empty] | label-09 |  | User 09
Parameter | [8 empty] | name | Name |  |  | Read Only(1) | [5 empty] | String(3)
Node | [7 empty] | label-10 |  | User 10
Parameter | [8 empty] | name | Name |  |  | Read Only(1) | [5 empty] | String(3)
Node | [7 empty] | label-11 |  | Preset 01 | [11 empty] | FA-96AHDR2 required. W/o the option, "isOnline: false" with no parameters.
Parameter | [8 empty] | name | Name |  |  | Read Only(1) | [5 empty] | String(3)
Node | [7 empty] | label-12 |  | Preset 02 | [11 empty] | FA-96AHDR2 required. W/o the option, "isOnline: false" with no parameters.
Parameter | [8 empty] | name | Name |  |  | Read Only(1) | [5 empty] | String(3)
Node | [7 empty] | label-13 |  | Preset 03 | [11 empty] | FA-96AHDR2 required. W/o the option, "isOnline: false" with no parameters.
Parameter | [8 empty] | name | Name |  |  | Read Only(1) | [5 empty] | String(3)
Node | [6 empty] | color-label |  |  | Color space label
Node | [7 empty] | label-01 |  | Preset 01
Parameter | [8 empty] | name | Name |  |  | Read Only(1) | [5 empty] | String(3)
Node | [7 empty] | label-02 |  | Preset 02
Parameter | [8 empty] | name | Name |  |  | Read Only(1) | [5 empty] | String(3)
Node | [7 empty] | label-03 |  | User 01
Parameter | [8 empty] | name | Name |  |  | Read Only(1) | [5 empty] | String(3)
Node | [7 empty] | label-04 |  | User 02
Parameter | [8 empty] | name | Name |  |  | Read Only(1) | [5 empty] | String(3)
Node | [7 empty] | label-05 |  | User 03
Parameter | [8 empty] | name | Name |  |  | Read Only(1) | [5 empty] | String(3)
Node | [7 empty] | label-06 |  | User 04
Parameter | [8 empty] | name | Name |  |  | Read Only(1) | [5 empty] | String(3)
Node | [7 empty] | label-07 |  | User 05
Parameter | [8 empty] | name | Name |  |  | Read Only(1) | [5 empty] | String(3)
Parameter | [6 empty] | in-gamma |  |  | Input gamma curve (EOTF) |  |  | Read/Write(3) |  |  | 1 - 10: User 01 - User 10 11: S-Log3 Live HDR * 12:~ 13: SDR(SONY) * * Hidden w/o FA-96AHDR2 |  |  | Enum(6)
Parameter | [6 empty] | in-color |  |  | Input color space |  |  | Read/Write(3) |  |  | 0: Rec. ITU-R BT.709 1: Rec. ITU-R BT.2020 2: User 1 3: User 2 4: User 3 5: User 4 6: User 5 |  |  | Enum(6)
Parameter | [6 empty] | out-gamma |  |  | Output gamma curve (OETF) |  |  | Read/Write(3) |  |  | 1 - 10: User 01 - User 10 11: S-Log3 Live HDR * 12:~ 13: SDR(SONY) * * Hidden w/o FA-96AHDR2 |  |  | Enum(6)
Parameter | [6 empty] | out-color |  |  | Output color space |  |  | Read/Write(3) |  |  | 0: Rec. ITU-R BT.709 1: Rec. ITU-R BT.2020 2: User 1 3: User 2 4: User 3 5: User 4 6: User 5 |  |  | Enum(6)
Parameter | [6 empty] | sdr-sony-gamma |  |  | SDR (SONY) gamma |  |  | Read/Write(3) |  |  | 0-6: STANDARD1-7 7-10: HYPER1-4 |  |  | Enum(6) |  |  | FA-96AHDR2 required. W/o the option, "isOnline: false"
Node | [6 empty] | ootf-y |  |  | OOTF (Y)
Node | [7 empty] | in |  | OOTF (Input)
Parameter | [8 empty] | function | OOTF on / off |  |  | Read/Write(3) | [5 empty] | Boolean(4)
Parameter | [8 empty] | system-gamma | System gamma | 10 | 20 | Read/Write(3) |  |  |  | 10 |  | Integer(1)
Parameter | [8 empty] | peak | Display peak | 1 | 100 | Read/Write(3) |  | rx: (100*$) tx: ($/100) |  |  |  | Integer(1)
Parameter | [8 empty] | black | Display black | 0 | 10 | Read/Write(3) |  | rx: (10*$) tx: ($/10) |  |  |  | Integer(1)
Node | [7 empty] | out |  | Inverse OOTF (Output)
Parameter | [8 empty] | function | Inverse OOTF on/off |  |  | Read/Write(3) | [5 empty] | Boolean(4)
Parameter | [8 empty] | system-gamma | System gamma | 10 | 20 | Read/Write(3) |  |  |  | 10 |  | Integer(1)
Parameter | [8 empty] | peak | Display peak | 1 | 100 | Read/Write(3) |  | rx: (100*$) tx: ($/100) |  |  |  | Integer(1)
Parameter | [8 empty] | black | Display black | 0 | 10 | Read/Write(3) |  | rx: (10*$) tx: ($/10) |  |  |  | Integer(1)
Node | [6 empty] | ootf-rgb |  |  | OOTF (RGB) | [11 empty] | FA-96AHDR2 required. W/o the option, "isOnline: false" with no parameters.
Parameter | [7 empty] | mode |  | OOTF RGB mode |  |  | Read/Write(3) |  |  | 0: Adjustment 1: SR-Live |  |  | Enum(6)
Parameter | [7 empty] | operation |  | Operation |  |  | Read/Write(3) |  |  | 0: Disable 1: Inverse OOTF 2: OOTF |  |  | Enum(6)
Parameter | [7 empty] | system-gamma |  | System gamma (OOTF adjustment only) |  |  | Read/Write(3) |  |  | 0: 1.1 1: 1.2 2: 1.3 3: 1.4 4: 1.5 |  |  | Enum(6)
Node |  |  |  |  | gain |  |  |  |  | Dynamic range gain
Parameter | [5 empty] | dr-gain |  |  |  | Dynamic range gain | -2400 | 2400 | Read/Write(3) | %.2f dB |  |  | 100 |  | Integer(1)
Parameter | [5 empty] | sdr-gain |  |  |  | SDR gain | 0 | 2400 | Read/Write(3) | %.2f dB |  |  | 100 |  | Integer(1)
Parameter | [5 empty] | total-gain |  |  |  | Total gain | -4800 | 4800 | Read Only(1) | %.2f dB |  |  | 100 |  | Integer(1)
Node |  |  |  |  | differential |  |  |  |  | Differential color correction
Node | [5 empty] | while |  |  |  | White level
Parameter | [6 empty] | r-y |  |  | R - Y | 0 | 2000 | Read/Write(3) | %.1f %% |  |  | 10 |  | Integer(1)
Parameter | [6 empty] | g-y |  |  | G - Y | 0 | 2000 | Read/Write(3) | %.1f %% |  |  | 10 |  | Integer(1)
Parameter | [6 empty] | b-y |  |  | B - Y | 0 | 2000 | Read/Write(3) | %.1f %% |  |  | 10 |  | Integer(1)
Node | [5 empty] | black |  |  |  | Black level
Parameter | [6 empty] | r-y |  |  | R - Y | 0 | 2000 | Read/Write(3) | %.1f %% |  |  | 10 |  | Integer(1)
Parameter | [6 empty] | g-y |  |  | G - Y | 0 | 2000 | Read/Write(3) | %.1f %% |  |  | 10 |  | Integer(1)
Parameter | [6 empty] | b-y |  |  | B - Y | 0 | 2000 | Read/Write(3) | %.1f %% |  |  | 10 |  | Integer(1)
Node |  |  |  |  | postprocess-balance |  |  |  |  | Postprocess balanced color correction
Node | [5 empty] | white |  |  |  | White level
Parameter | [6 empty] | red |  |  | Red | 0 | 2000 | Read/Write(3) | %.1f %% |  |  | 10 |  | Integer(1)
Parameter | [6 empty] | green |  |  | Green | 0 | 2000 | Read/Write(3) | %.1f %% |  |  | 10 |  | Integer(1)
Parameter | [6 empty] | blue |  |  | Blue | 0 | 2000 | Read/Write(3) | %.1f %% |  |  | 10 |  | Integer(1)
Parameter | [6 empty] | master |  |  | Master | 0 | 2000 | Read/Write(3) | %.1f %% |  |  | 10 |  | Integer(1)
Node | [5 empty] | black |  |  |  | Black level
Parameter | [6 empty] | red |  |  | Red | 0 | 2000 | Read/Write(3) | %.1f %% |  |  | 10 |  | Integer(1)
Parameter | [6 empty] | green |  |  | Green | 0 | 2000 | Read/Write(3) | %.1f %% |  |  | 10 |  | Integer(1)
Parameter | [6 empty] | blue |  |  | Blue | 0 | 2000 | Read/Write(3) | %.1f %% |  |  | 10 |  | Integer(1)
Parameter | [6 empty] | master |  |  | Master | 0 | 2000 | Read/Write(3) | %.1f %% |  |  | 10 |  | Integer(1)
Node | [5 empty] | gamma |  |  |  | Gamma level
Parameter | [6 empty] | red |  |  | Red | 0 | 2000 | Read/Write(3) | %.1f %% |  |  | 10 |  | Integer(1)
Parameter | [6 empty] | green |  |  | Green | 0 | 2000 | Read/Write(3) | %.1f %% |  |  | 10 |  | Integer(1)
Parameter | [6 empty] | blue |  |  | Blue | 0 | 2000 | Read/Write(3) | %.1f %% |  |  | 10 |  | Integer(1)
Parameter | [6 empty] | master |  |  | Master | 0 | 2000 | Read/Write(3) | %.1f %% |  |  | 10 |  | Integer(1)
Parameter | [6 empty] | curve |  |  | Gamma curve |  |  | Read/Write(3) |  |  | 0: Center 1: Black 2: White |  |  | Enum(6)
Parameter | [6 empty] | range |  |  | Gamma range | 0 | 1000 | Read/Write(3) | %.1f %% |  |  | 10 |  | Integer(1)
Node |  |  |  |  | postprocess-amp |  |  |  |  | Postprocess process amplifier | [11 empty] | FA-96AHDR or FA-96AHDR2 required. W/o the option, "isOnline: false" with no parameters
Parameter | [5 empty] | video |  |  |  | Video level | 0 | 2000 | Read/Write(3) | %.1f %% |  |  | 10 |  | Integer(1)
Parameter | [5 empty] | y |  |  |  | Y level | 0 | 2000 | Read/Write(3) | %.1f %% |  |  | 10 |  | Integer(1)
Parameter | [5 empty] | chroma |  |  |  | Chroma level | 0 | 2000 | Read/Write(3) | %.1f %% |  |  | 10 |  | Integer(1)
Parameter | [5 empty] | black |  |  |  | Black level | -200 | 1000 | Read/Write(3) | %.1f %% |  |  | 10 |  | Integer(1)
Parameter | [5 empty] | hue |  |  |  | Hue | -899 | 900 | Read/Write(3) | %.1f deg. |  |  | 5 |  | Integer(1)
Parameter | [5 empty] | keep-white |  |  |  | Keep white |  |  | Read/Write(3) | [5 empty] | Boolean(4)
Node |  |  |  |  | knee |  |  |  |  | RGB clip / Knee
Node | [5 empty] | white-knee |  |  |  | White clip / Knee
Parameter | [6 empty] | function |  |  | White clip / knee on / off |  |  | Read/Write(3) | [5 empty] | Boolean(4)
Parameter | [6 empty] | mode |  |  | Clip mode |  |  | Read/Write(3) |  |  | 0: Y Knee 1: RGB Knee |  |  | Enum(6)
Parameter | [6 empty] | out-clip |  |  | Output clip | 500 | 1500 | Read/Write(3) | %.1f %% |  |  | 10 |  | Integer(1)
Parameter | [6 empty] | slope |  |  | Knee slope | 10 | 100 | Read/Write(3) | %.2f |  |  | 100 |  | Integer(1)
Parameter | [6 empty] | point |  |  | Knee point | 500 | 1500 | Read/Write(3) | %.1f %% |  |  | 10 |  | Integer(1)
Node | [6 empty] | saturation |  |  | Knee saturation
Parameter | [7 empty] | function |  | Knee saturation adjustment on / off |  |  | Read/Write(3) | [5 empty] | Integer(1)
Parameter | [7 empty] | level |  | knee saturation level | 0 | 200 | Read/Write(3) | %d %% |  |  |  |  | Integer(1)
Node | [5 empty] | black |  |  |  | Black clip
Parameter | [6 empty] | function |  |  | Black clip on / off |  |  | Read/Write(3) | [5 empty] | Boolean(4)
Parameter | [6 empty] | out-clip |  |  | Output clip | -500 | 500 | Read/Write(3) | %.1f %% |  |  | 10 |  | Integer(1)
Node |  |  |  |  | ycbcr |  |  |  |  | YCbCr clip
Parameter | [5 empty] | function |  |  |  | YCbCr clip on / off |  |  | Read/Write(3) | [5 empty] | Boolean(4)
Parameter | [5 empty] | white |  |  |  | White clip | 500 | 1090 | Read/Write(3) | %d %% |  |  | 10 |  | Integer(1)
Parameter | [5 empty] | black |  |  |  | Black clip | -75 | 500 | Read/Write(3) | %d %% |  |  | 10 |  | Integer(1)
Parameter | [5 empty] | chroma |  |  |  | Chroma clip | 500 | 1130 | Read/Write(3) | %d %% |  |  | 10 |  | Integer(1)
Node |  |  |  |  | other |  |  |  |  | Other
Parameter | [5 empty] | test |  |  |  | Test signal |  |  | Read/Write(3) |  |  | 0: Disable 1: 100% Color Bar 2: 75% Color Bar |  |  | Enum(6)
Parameter | [5 empty] | split |  |  |  | Split mode |  |  | Read/Write(3) |  |  | 0: Operate 1: V-split 2: H-split 3: Bypass |  |  | Enum(6)
Node | [5 empty] | marker |  |  |  | Over range area marker | [11 empty] | FA-96AHDR or FA-96AHDR2 required. W/o the option, "isOnline: false" with no parameters
Parameter | [6 empty] | display |  |  | Marker display |  |  | Read/Write(3) |  |  | 0: Disable 1: Luminance 2: Gamut |  |  | Enum(6)
Parameter | [6 empty] | color |  |  | Marker color |  |  | Read/Write(3) |  |  | 0: Red 1: Green 2: Blue |  |  | Enum(6)
Parameter | [6 empty] | blink |  |  | Marker blink |  |  | Read/Write(3) | [5 empty] | Boolean(4)
Node |  |  |  | ancillary | [5 empty] | Ancillary
Node |  |  |  |  | multiplexer |  |  |  |  | Ancillary multiplexer
Node | [5 empty] | multiplexer-h |  |  |  | Horizontal ancillary multiplexer
Parameter | [6 empty] | mode |  |  | Horizontal ancillary multiplexer mode |  |  | Read/Write(3) |  |  | 0: Overwrite 1: Pass 2: Blank |  |  | Enum(6)
Parameter | [6 empty] | payload |  |  | Payload ID |  |  | Read/Write(3) |  |  | 0: Pass 1: Overwrite |  |  | Enum(6)
Parameter | [6 empty] | payload-hd |  |  | HD payload ID |  |  | Read/Write(3) | [5 empty] | Boolean(4)
Parameter | [6 empty] | embedded |  |  | CS/DR embedded |  |  | Read/Write(3) |  |  | 0: Auto 1: Manual |  |  | Enum(6)
Parameter | [6 empty] | color-space |  |  | Color space |  |  | Read/Write(3) |  |  | 0: Rec.709 1: VANC 2: UHDTV 3: Unknown |  |  | Enum(6) |  |  | "CS/DR embedded" unavailable for Auto
Parameter | [6 empty] | dynamic-range |  |  | Dynamic range |  |  | Read/Write(3) |  |  | 0: SDR 1: HLG 2: PQ 3: Unspecified |  |  | Enum(6) |  |  | "CS/DR embedded" unavailable for Auto
Node | [5 empty] | multiplexer-v |  |  |  | Vertical ancillary multiplexer
Parameter | [6 empty] | mode |  |  | Vertical ancillary multiplexer mode |  |  | Read/Write(3) |  |  | 0: ~ 1: Pass 2: Rewrite |  |  | Enum(6)
Node | [6 empty] | arib-b37 |  |  | ARIB STD-B37
Parameter | [7 empty] | mode |  | ARIB STD-B37 mode |  |  | Read/Write(3) |  |  | 0: Disable 1: Through |  |  | Enum(6)
Node | [6 empty] | arib-b39 |  |  | ARIB STD-B39
Parameter | [7 empty] | mode |  | ARIB STD-B39 mode |  |  | Read/Write(3) |  |  | 0: Disable 1: Through 2: Overwrite |  |  | Enum(6)
Parameter | [7 empty] | audio-method |  | Audio method |  |  | Read/Write(3) |  |  | 0: Pass 1: Overwrite |  |  | Enum(6)
Parameter | [7 empty] | audio-mode |  | Audio mode |  |  | Read/Write(3) |  |  | 0: Unused 1: M 2: 2M(D) 3: 3M(D+M) 4: 4M(2D) 5: 5M(2D+M) 6: 6M(3D) 7: 7M(3D+M) 8: 8M(4D) 9: S 10: 2S 11: 3S 12: 4S 13: 3/0 14: 2/1 15: 3/1 16: 2/2 17: 3/2 18: 3/2+LFE(5.1) 19: S+M 20: S+2M(S+D) 21: 5.1+S 22: 3/1+S 23: 3/2+S 24: 9M Over(M Only) 25: 5S Over(S Only) 26: Other 27: 5.1+2S 28: 5.1+3S 29: 5.1+5.1 30: 5.1+5.1+S 31: 5.1+5.1+2S 32: 7.1 33: 7.1+S 34: 7.1+2S 35: 7.1+3S 36: 7.1+5.1 37: 7.1+5.1+S 38: 7.1+5.1+2S 39: 7.1+5.1+5.1 40: 7.1+5.1+5.1+S 41: 22.2 42: 22.2+S 43: 22.2+2S 44: 22.2+3S 45: 22.2+5.1 46: 22.2+5.1+S |  |  | Enum(6)
Node | [6 empty] | user-packet |  |  | User packet
Parameter | [7 empty] | mode |  | User packet mode |  |  | Read/Write(3) |  |  | 0: Pass 1: Overwrite |  |  | Enum(6)
Node |  |  |  |  | time-code |  |  |  |  | Time code
Node | [5 empty] | in-status |  |  |  | Input time code status
Parameter | [6 empty] | ltc |  |  | ATC (LTC) status |  |  | Read Only(1) |  |  | 0: N/A 1: Detect |  |  | Enum(6)
Parameter | [6 empty] | vitc |  |  | ATC (VITC) status |  |  | Read Only(1) |  |  | 0: N/A 1: Detect |  |  | Enum(6)
Parameter | [6 empty] | dvitc |  |  | DVITC status |  |  | Read Only(1) |  |  | 0: N/A 1: Detect |  |  | Enum(6)
Node | [5 empty] | multiplex |  |  |  | Time code muliplex
Parameter | [6 empty] | ltc |  |  | ATC (LTC) |  |  | Read/Write(3) | [5 empty] | Boolean(4)
Parameter | [6 empty] | vitc |  |  | ATC (VITC) |  |  | Read/Write(3) | [5 empty] | Boolean(4)
Parameter | [6 empty] | dvitc |  |  | DVITC |  |  | Read/Write(3) | [5 empty] | Boolean(4)
Node | [5 empty] | generator-1 |  |  |  | Generator (LTC)
Parameter | [6 empty] | generator |  |  | Count up start / stop |  |  | Read/Write(3) |  |  | 0: Stop 1: Start |  |  | Enum(6)
Parameter | [6 empty] | status |  |  | Time code output status |  |  | Read Only(1) | [5 empty] | String(3)
Parameter | [6 empty] | source |  |  | Time code source |  |  | Read/Write(3) |  |  | 0: ATC(LTC) 1: ATC(VITC) 2: DVITC 3: LTC IN 4: Generator |  |  | Enum(6)
Parameter | [6 empty] | loss-mode |  |  | Time code loss mode |  |  | Read/Write(3) |  |  | 0: Stay 1: Continue 2: Output Disable |  |  | Enum(6)
Parameter | [6 empty] | adjust |  |  | Time code adjust | -16 | 16 | Read/Write(3) | [5 empty] | Integer(1)
Function | [6 empty] | reset |  |  | Reset | [9 empty] | String | result | Timecode reset
FunctionArguments
Parameter | [6 empty] | alt-reset |  |  | Reset (alternative function) |  |  | Write Only(2) | [8 empty] | Timecode reset (alternative) Use only when Reset is unavailable.
Node | [6 empty] | preset |  |  | Preset
Parameter | [7 empty] | hour |  | Hour | 0 | 23 | Read/Write(3) | [5 empty] | Integer(1)
Parameter | [7 empty] | minute |  | Minute | 0 | 59 | Read/Write(3) | [5 empty] | Integer(1)
Parameter | [7 empty] | second |  | Second | 0 | 59 | Read/Write(3) | [5 empty] | Integer(1)
Parameter | [7 empty] | frame |  | Frame | 0 | 29 | Read/Write(3) | [5 empty] | Integer(1)
Function | [7 empty] | preset |  | Preset | [9 empty] | String | result | Timecode preset
FunctionArguments
Parameter | [7 empty] | alt-preset |  | Preset (alternative function) |  |  | Write Only(2) |  |  | 0: Invoke |  |  | Enum(6) |  |  | Timecode preset (alternative) Use only when Reset is unavailable.
Parameter | [6 empty] | drop-frame |  |  | Drop / Non-drop frame |  |  | Read/Write(3) |  |  | 0: Non-Drop Frame 1: Drop Frame |  |  | Enum(6)
Node | [5 empty] | generator-2 |  |  |  | Generator (VITC / DVITC)
Parameter | [6 empty] | generator |  |  | Count up start / stop |  |  | Read/Write(3) |  |  | 0: Stop 1: Start |  |  | Enum(6)
Parameter | [6 empty] | status |  |  | Time code output status |  |  | Read Only(1) | [5 empty] | String(3)
Parameter | [6 empty] | source |  |  | Time code source |  |  | Read/Write(3) |  |  | 0: ATC(LTC) 1: ATC(VITC) 2: DVITC 3: LTC IN 4: Generator |  |  | Enum(6)
Parameter | [6 empty] | loss-mode |  |  | Time code loss mode |  |  | Read/Write(3) |  |  | 0: Stay 1: Continue 2: Output Disable |  |  | Enum(6)
Parameter | [6 empty] | adjust |  |  | Time code adjust | -16 | 16 | Read/Write(3) | [5 empty] | Integer(1)
Function | [6 empty] | reset |  |  | Reset | [9 empty] | String | result | Timecode reset
FunctionArguments
Parameter | [6 empty] | alt-reset |  |  | Reset (alternative function) |  |  | Write Only(2) |  |  | 0: Invoke |  |  | Enum(6) |  |  | Timecode reset (alternative) Use only when Reset is unavailable.
Node | [6 empty] | preset |  |  | Preset
Parameter | [7 empty] | hour |  | Hour | 0 | 23 | Read/Write(3) | [5 empty] | Integer(1)
Parameter | [7 empty] | minute |  | Minute | 0 | 59 | Read/Write(3) | [5 empty] | Integer(1)
Parameter | [7 empty] | second |  | Second | 0 | 59 | Read/Write(3) | [5 empty] | Integer(1)
Parameter | [7 empty] | frame |  | Frame | 0 | 29 | Read/Write(3) | [5 empty] | Integer(1)
Function | [7 empty] | preset |  | Preset | [9 empty] | String | result | Timecode preset
FunctionArguments
Parameter | [7 empty] | alt-preset |  | Preset (alternative function) |  |  | Write Only(2) |  |  | 0: Invoke |  |  | Enum(6) |  |  | Timecode preset (alternative) Use only when Reset is unavailable.
Parameter | [6 empty] | drop |  |  | Drop / Non-drop frame |  |  | Read/Write(3) |  |  | 0: Non-Drop Frame 1: Drop Frame |  |  | Enum(6)
Node |  |  |  |  | status |  |  |  |  | Ancillary status
Node | [5 empty] | arib-b39-video |  |  |  | ARIB-B39 video mode
Node | [5 empty] | detection-01 |  |  |  | Ancillary detection 01
Parameter | [6 empty] | did_sdid |  |  | Detected DID/SDID |  |  | Read Only(1) | [5 empty] | String(3)
Parameter | [6 empty] | line |  |  | Detected Line |  |  | Read Only(1) | [5 empty] | String(3)
Parameter | [6 empty] | error |  |  | Checksum error |  |  | Read Only(1) |  |  | 0: None 1: Checksum error |  |  | Enum(6)
Parameter | [6 empty] | application |  |  | Application description |  |  | Read Only(1) | [5 empty] | String(3)
Node | [5 empty] | detection-02 |  |  |  | Ancillary detection 02
Parameter | [6 empty] | did_sdid |  |  | Detected DID/SDID |  |  | Read Only(1) | [5 empty] | String(3)
Parameter | [6 empty] | line |  |  | Detected Line |  |  | Read Only(1) | [5 empty] | String(3)
Parameter | [6 empty] | error |  |  | Checksum error |  |  | Read Only(1) |  |  | 0: None 1: Checksum error |  |  | Enum(6)
Parameter | [6 empty] | application |  |  | Application description |  |  | Read Only(1) | [5 empty] | String(3)
Node | [5 empty] | detection-03 |  |  |  | Ancillary detection 03
Parameter | [6 empty] | did_sdid |  |  | Detected DID/SDID |  |  | Read Only(1) | [5 empty] | String(3)
Parameter | [6 empty] | line |  |  | Detected Line |  |  | Read Only(1) | [5 empty] | String(3)
Parameter | [6 empty] | error |  |  | Checksum error |  |  | Read Only(1) |  |  | 0: None 1: Checksum error |  |  | Enum(6)
Parameter | [6 empty] | application |  |  | Application description |  |  | Read Only(1) | [5 empty] | String(3)
Node | [5 empty] | detection-04 |  |  |  | Ancillary detection 04
Parameter | [6 empty] | did_sdid |  |  | Detected DID/SDID |  |  | Read Only(1) | [5 empty] | String(3)
Parameter | [6 empty] | line |  |  | Detected Line |  |  | Read Only(1) | [5 empty] | String(3)
Parameter | [6 empty] | error |  |  | Checksum error |  |  | Read Only(1) |  |  | 0: None 1: Checksum error |  |  | Enum(6)
Parameter | [6 empty] | application |  |  | Application description |  |  | Read Only(1) | [5 empty] | String(3)
Node | [5 empty] | detection-05 |  |  |  | Ancillary detection 05
Parameter | [6 empty] | did_sdid |  |  | Detected DID/SDID |  |  | Read Only(1) | [5 empty] | String(3)
Parameter | [6 empty] | line |  |  | Detected Line |  |  | Read Only(1) | [5 empty] | String(3)
Parameter | [6 empty] | error |  |  | Checksum error |  |  | Read Only(1) |  |  | 0: None 1: Checksum error |  |  | Enum(6)
Parameter | [6 empty] | application |  |  | Application description |  |  | Read Only(1) | [5 empty] | String(3)
Node | [5 empty] | detection-06 |  |  |  | Ancillary detection 06
Parameter | [6 empty] | did_sdid |  |  | Detected DID/SDID |  |  | Read Only(1) | [5 empty] | String(3)
Parameter | [6 empty] | line |  |  | Detected Line |  |  | Read Only(1) | [5 empty] | String(3)
Parameter | [6 empty] | error |  |  | Checksum error |  |  | Read Only(1) |  |  | 0: None 1: Checksum error |  |  | Enum(6)
Parameter | [6 empty] | application |  |  | Application description |  |  | Read Only(1) | [5 empty] | String(3)
Node | [5 empty] | detection-07 |  |  |  | Ancillary detection 07
Parameter | [6 empty] | did_sdid |  |  | Detected DID/SDID |  |  | Read Only(1) | [5 empty] | String(3)
Parameter | [6 empty] | line |  |  | Detected Line |  |  | Read Only(1) | [5 empty] | String(3)
Parameter | [6 empty] | error |  |  | Checksum error |  |  | Read Only(1) |  |  | 0: None 1: Checksum error |  |  | Enum(6)
Parameter | [6 empty] | application |  |  | Application description |  |  | Read Only(1) | [5 empty] | String(3)
Node | [5 empty] | detection-08 |  |  |  | Ancillary detection 08
Parameter | [6 empty] | did_sdid |  |  | Detected DID/SDID |  |  | Read Only(1) | [5 empty] | String(3)
Parameter | [6 empty] | line |  |  | Detected Line |  |  | Read Only(1) | [5 empty] | String(3)
Parameter | [6 empty] | error |  |  | Checksum error |  |  | Read Only(1) |  |  | 0: None 1: Checksum error |  |  | Enum(6)
Parameter | [6 empty] | application |  |  | Application description |  |  | Read Only(1) | [5 empty] | String(3)
Node | [5 empty] | detection-09 |  |  |  | Ancillary detection 09
Parameter | [6 empty] | did_sdid |  |  | Detected DID/SDID |  |  | Read Only(1) | [5 empty] | String(3)
Parameter | [6 empty] | line |  |  | Detected Line |  |  | Read Only(1) | [5 empty] | String(3)
Parameter | [6 empty] | error |  |  | Checksum error |  |  | Read Only(1) |  |  | 0: None 1: Checksum error |  |  | Enum(6)
Parameter | [6 empty] | application |  |  | Application description |  |  | Read Only(1) | [5 empty] | String(3)
Node | [5 empty] | detection-10 |  |  |  | Ancillary detection 10
Parameter | [6 empty] | did_sdid |  |  | Detected DID/SDID |  |  | Read Only(1) | [5 empty] | String(3)
Parameter | [6 empty] | line |  |  | Detected Line |  |  | Read Only(1) | [5 empty] | String(3)
Parameter | [6 empty] | error |  |  | Checksum error |  |  | Read Only(1) |  |  | 0: None 1: Checksum error |  |  | Enum(6)
Parameter | [6 empty] | application |  |  | Application description |  |  | Read Only(1) | [5 empty] | String(3)
Node | [5 empty] | detection-11 |  |  |  | Ancillary detection 11
Parameter | [6 empty] | did_sdid |  |  | Detected DID/SDID |  |  | Read Only(1) | [5 empty] | String(3)
Parameter | [6 empty] | line |  |  | Detected Line |  |  | Read Only(1) | [5 empty] | String(3)
Parameter | [6 empty] | error |  |  | Checksum error |  |  | Read Only(1) |  |  | 0: None 1: Checksum error |  |  | Enum(6)
Parameter | [6 empty] | application |  |  | Application description |  |  | Read Only(1) | [5 empty] | String(3)
Node | [5 empty] | detection-12 |  |  |  | Ancillary detection 12
Parameter | [6 empty] | did_sdid |  |  | Detected DID/SDID |  |  | Read Only(1) | [5 empty] | String(3)
Parameter | [6 empty] | line |  |  | Detected Line |  |  | Read Only(1) | [5 empty] | String(3)
Parameter | [6 empty] | error |  |  | Checksum error |  |  | Read Only(1) |  |  | 0: None 1: Checksum error |  |  | Enum(6)
Parameter | [6 empty] | application |  |  | Application description |  |  | Read Only(1) | [5 empty] | String(3)
Node | [5 empty] | detection-13 |  |  |  | Ancillary detection 13
Parameter | [6 empty] | did_sdid |  |  | Detected DID/SDID |  |  | Read Only(1) | [5 empty] | String(3)
Parameter | [6 empty] | line |  |  | Detected Line |  |  | Read Only(1) | [5 empty] | String(3)
Parameter | [6 empty] | error |  |  | Checksum error |  |  | Read Only(1) |  |  | 0: None 1: Checksum error |  |  | Enum(6)
Parameter | [6 empty] | application |  |  | Application description |  |  | Read Only(1) | [5 empty] | String(3)
Node | [5 empty] | detection-14 |  |  |  | Ancillary detection 14
Parameter | [6 empty] | did_sdid |  |  | Detected DID/SDID |  |  | Read Only(1) | [5 empty] | String(3)
Parameter | [6 empty] | line |  |  | Detected Line |  |  | Read Only(1) | [5 empty] | String(3)
Parameter | [6 empty] | error |  |  | Checksum error |  |  | Read Only(1) |  |  | 0: None 1: Checksum error |  |  | Enum(6)
Parameter | [6 empty] | application |  |  | Application description |  |  | Read Only(1) | [5 empty] | String(3)
Node | [5 empty] | detection-15 |  |  |  | Ancillary detection 15
Parameter | [6 empty] | did_sdid |  |  | Detected DID/SDID |  |  | Read Only(1) | [5 empty] | String(3)
Parameter | [6 empty] | line |  |  | Detected Line |  |  | Read Only(1) | [5 empty] | String(3)
Parameter | [6 empty] | error |  |  | Checksum error |  |  | Read Only(1) |  |  | 0: None 1: Checksum error |  |  | Enum(6)
Parameter | [6 empty] | application |  |  | Application description |  |  | Read Only(1) | [5 empty] | String(3)
Node | [5 empty] | detection-16 |  |  |  | Ancillary detection 16
Parameter | [6 empty] | did_sdid |  |  | Detected DID/SDID |  |  | Read Only(1) | [5 empty] | String(3)
Parameter | [6 empty] | line |  |  | Detected Line |  |  | Read Only(1) | [5 empty] | String(3)
Parameter | [6 empty] | error |  |  | Checksum error |  |  | Read Only(1) |  |  | 0: None 1: Checksum error |  |  | Enum(6)
Parameter | [6 empty] | application |  |  | Application description |  |  | Read Only(1) | [5 empty] | String(3)
Node |  | audio | [7 empty] | Audio settings
Node |  |  | system | [6 empty] | Audio system
Parameter |  |  |  | reference-level | [5 empty] | Reference Level |  |  | Read/Write(3) |  |  | 0: -18 dBFS 1: -20 dBFS |  |  | Enum(6)
Parameter |  |  |  | grade | [5 empty] | Grade |  |  | Read/Write(3) |  |  | 0: Professional 1: Consumer |  |  | Enum(6)
Parameter |  |  |  | resolution | [5 empty] | Resolution |  |  | Read/Write(3) |  |  | 0: 16 bit 1: 20 bit 2: 24 bit |  |  | Enum(6)
Parameter |  |  |  | error-sensing | [5 empty] | Error sensing |  |  | Read/Write(3) |  |  | 0: Disable 1: Normal 2: Sensitive |  |  | Enum(6)
Parameter |  |  |  | error-fade | [5 empty] | Error fade on / off |  |  | Read/Write(3) | [5 empty] | Boolean(4)
Parameter |  |  |  | silence-time | [5 empty] | Silence detection time | 1 | 10 | Read/Write(3) | %d sec |  |  |  |  | Integer(1)
Parameter |  |  |  | silence-level | [5 empty] | Silence detection level |  |  | Read/Write(3) |  |  | 0: -48 dBFS 1: -54 dBFS 2: -60 dBFS 3: -66 dBFS 4: -72 dBFS |  |  | Enum(6)
Parameter |  |  |  | all-mute | [5 empty] | All mute on / off |  |  | Read/Write(3) | [5 empty] | Boolean(4)
Node |  |  |  | test-tone | [5 empty] | Test tone
Parameter |  |  |  |  | tone-embedded-1 |  |  |  |  | Embedded 1 test tone |  |  | Read/Write(3) |  |  | 0: Off 1: 500Hz Tone 2: 1kHz Tone |  |  | Enum(6)
Parameter |  |  |  |  | tone-embedded-2 |  |  |  |  | Embedded 2 test tone |  |  | Read/Write(3) |  |  | 0: Off 1: 500Hz Tone 2: 1kHz Tone |  |  | Enum(6) |  |  | "isOnline: false" in 3D-LUT mode
Parameter |  |  |  |  | tone-other |  |  |  |  | AES / Option test tone |  |  | Read/Write(3) |  |  | 0: Off 1: 500Hz Tone 2: 1kHz Tone |  |  | Enum(6)
Node |  |  |  | option-analog-b | [5 empty] | FA-96ANA-AUD | [11 empty] | FA-96ANA-AUD requried. W/o the option, "isOnline: false" with no parameters
Parameter |  |  |  |  | silence-time |  |  |  |  | Silence detection time | 1 | 10 | Read/Write(3) | %d sec |  |  |  |  | Integer(1)
Parameter |  |  |  |  | silence-level |  |  |  |  | Silence detection level |  |  | Read/Write(3) |  |  | 0: -48 dBFS 1: -54 dBFS 2: -60 dBFS 3: -66 dBFS |  |  | Enum(6)
Node |  |  | in-audio | [6 empty] | Audio Input
Node |  |  |  | embedded-1 | [5 empty] | Embedded 1
Parameter |  |  |  |  | source |  |  |  |  | Input source |  |  | Read Only(1) | [5 empty] | String(3)
Parameter |  |  |  |  | alignment |  |  |  |  | Group alignment on / off |  |  | Read/Write(3) | [5 empty] | Boolean(4)
Parameter |  |  |  |  | clock |  |  |  |  | Demultiplex clock |  |  | Read/Write(3) |  |  | 0: Auto 1: Sync SDI 2: Audio Clock |  |  | Enum(6)
Node |  |  |  |  | channels |  |  |  |  | Channels
Node | [5 empty] | ch-01 |  |  |  | Ch. 01
Parameter | [6 empty] | polarity |  |  | Polarity |  |  | Read/Write(3) |  |  | 0: Normal 1: Invert |  |  | Enum(6)
Node | [5 empty] | ch-02 |  |  |  | Ch. 02
Parameter | [6 empty] | polarity |  |  | Polarity |  |  | Read/Write(3) |  |  | Same as above |  |  | Enum(6)
Node | [5 empty] | ch-03 |  |  |  | Ch. 03
Parameter | [6 empty] | polarity |  |  | Polarity |  |  | Read/Write(3) |  |  | Same as above |  |  | Enum(6)
Node | [5 empty] | ch-04 |  |  |  | Ch. 04
Parameter | [6 empty] | polarity |  |  | Polarity |  |  | Read/Write(3) |  |  | Same as above |  |  | Enum(6)
Node | [5 empty] | ch-05 |  |  |  | Ch. 05
Parameter | [6 empty] | polarity |  |  | Polarity |  |  | Read/Write(3) |  |  | Same as above |  |  | Enum(6)
Node | [5 empty] | ch-06 |  |  |  | Ch. 06
Parameter | [6 empty] | polarity |  |  | Polarity |  |  | Read/Write(3) |  |  | Same as above |  |  | Enum(6)
Node | [5 empty] | ch-07 |  |  |  | Ch. 07
Parameter | [6 empty] | polarity |  |  | Polarity |  |  | Read/Write(3) |  |  | Same as above |  |  | Enum(6)
Node | [5 empty] | ch-08 |  |  |  | Ch. 08
Parameter | [6 empty] | polarity |  |  | Polarity |  |  | Read/Write(3) |  |  | Same as above |  |  | Enum(6)
Node | [5 empty] | ch-09 |  |  |  | Ch. 09
Parameter | [6 empty] | polarity |  |  | Polarity |  |  | Read/Write(3) |  |  | Same as above |  |  | Enum(6)
Node | [5 empty] | ch-10 |  |  |  | Ch. 10
Parameter | [6 empty] | polarity |  |  | Polarity |  |  | Read/Write(3) |  |  | Same as above |  |  | Enum(6)
Node | [5 empty] | ch-11 |  |  |  | Ch. 11
Parameter | [6 empty] | polarity |  |  | Polarity |  |  | Read/Write(3) |  |  | Same as above |  |  | Enum(6)
Node | [5 empty] | ch-12 |  |  |  | Ch. 12
Parameter | [6 empty] | polarity |  |  | Polarity |  |  | Read/Write(3) |  |  | Same as above |  |  | Enum(6)
Node | [5 empty] | ch-13 |  |  |  | Ch. 13
Parameter | [6 empty] | polarity |  |  | Polarity |  |  | Read/Write(3) |  |  | Same as above |  |  | Enum(6)
Node | [5 empty] | ch-14 |  |  |  | Ch. 14
Parameter | [6 empty] | polarity |  |  | Polarity |  |  | Read/Write(3) |  |  | Same as above |  |  | Enum(6)
Node | [5 empty] | ch-15 |  |  |  | Ch. 15
Parameter | [6 empty] | polarity |  |  | Polarity |  |  | Read/Write(3) |  |  | Same as above |  |  | Enum(6)
Node | [5 empty] | ch-16 |  |  |  | Ch. 16
Parameter | [6 empty] | polarity |  |  | Polarity |  |  | Read/Write(3) |  |  | Same as above |  |  | Enum(6)
Node |  |  |  | embedded-2 | [5 empty] | Embedded 2 | [11 empty] | "isOnline: false" with no parameters in 3D-LUT mode
Parameter |  |  |  |  | source |  |  |  |  | Input source |  |  | Read Only(1) | [5 empty] | String(3)
Parameter |  |  |  |  | alignment |  |  |  |  | Group alignment on / off |  |  | Read/Write(3) | [5 empty] | Boolean(4)
Parameter |  |  |  |  | clock |  |  |  |  | Demultiplex clock |  |  | Read/Write(3) |  |  | 0: Auto 1: Sync SDI 2: Audio Clock |  |  | Enum(6)
Node |  |  |  |  | channels |  |  |  |  | Channels
Node | [5 empty] | ch-01 |  |  |  | Ch. 01
Parameter | [6 empty] | polarity |  |  | Polarity |  |  | Read/Write(3) |  |  | 0: Normal 1: Invert |  |  | Enum(6)
Node | [5 empty] | ch-02 |  |  |  | Ch. 02
Parameter | [6 empty] | polarity |  |  | Polarity |  |  | Read/Write(3) |  |  | Same as above |  |  | Enum(6)
Node | [5 empty] | ch-03 |  |  |  | Ch. 03
Parameter | [6 empty] | polarity |  |  | Polarity |  |  | Read/Write(3) |  |  | Same as above |  |  | Enum(6)
Node | [5 empty] | ch-04 |  |  |  | Ch. 04
Parameter | [6 empty] | polarity |  |  | Polarity |  |  | Read/Write(3) |  |  | Same as above |  |  | Enum(6)
Node | [5 empty] | ch-05 |  |  |  | Ch. 05
Parameter | [6 empty] | polarity |  |  | Polarity |  |  | Read/Write(3) |  |  | Same as above |  |  | Enum(6)
Node | [5 empty] | ch-06 |  |  |  | Ch. 06
Parameter | [6 empty] | polarity |  |  | Polarity |  |  | Read/Write(3) |  |  | Same as above |  |  | Enum(6)
Node | [5 empty] | ch-07 |  |  |  | Ch. 07
Parameter | [6 empty] | polarity |  |  | Polarity |  |  | Read/Write(3) |  |  | Same as above |  |  | Enum(6)
Node | [5 empty] | ch-08 |  |  |  | Ch. 08
Parameter | [6 empty] | polarity |  |  | Polarity |  |  | Read/Write(3) |  |  | Same as above |  |  | Enum(6)
Node | [5 empty] | ch-09 |  |  |  | Ch. 09
Parameter | [6 empty] | polarity |  |  | Polarity |  |  | Read/Write(3) |  |  | Same as above |  |  | Enum(6)
Node | [5 empty] | ch-10 |  |  |  | Ch. 10
Parameter | [6 empty] | polarity |  |  | Polarity |  |  | Read/Write(3) |  |  | Same as above |  |  | Enum(6)
Node | [5 empty] | ch-11 |  |  |  | Ch. 11
Parameter | [6 empty] | polarity |  |  | Polarity |  |  | Read/Write(3) |  |  | Same as above |  |  | Enum(6)
Node | [5 empty] | ch-12 |  |  |  | Ch. 12
Parameter | [6 empty] | polarity |  |  | Polarity |  |  | Read/Write(3) |  |  | Same as above |  |  | Enum(6)
Node | [5 empty] | ch-13 |  |  |  | Ch. 13
Parameter | [6 empty] | polarity |  |  | Polarity |  |  | Read/Write(3) |  |  | Same as above |  |  | Enum(6)
Node | [5 empty] | ch-14 |  |  |  | Ch. 14
Parameter | [6 empty] | polarity |  |  | Polarity |  |  | Read/Write(3) |  |  | Same as above |  |  | Enum(6)
Node | [5 empty] | ch-15 |  |  |  | Ch. 15
Parameter | [6 empty] | polarity |  |  | Polarity |  |  | Read/Write(3) |  |  | Same as above |  |  | Enum(6)
Node | [5 empty] | ch-16 |  |  |  | Ch. 16
Parameter | [6 empty] | polarity |  |  | Polarity |  |  | Read/Write(3) |  |  | Same as above |  |  | Enum(6)
Node |  |  |  | aes | [5 empty] | AES
Node |  |  |  |  | io |  |  |  |  | AES terminal IO
Parameter | [5 empty] | io-1 |  |  |  | Ch. 01/02-03/04 terminal IO |  |  | Read/Write(3) |  |  | 0: Input 1: Output |  |  | Enum(6)
Parameter | [5 empty] | io-2 |  |  |  | Ch. 05/06-07/08 terminal IO |  |  | Read/Write(3) |  |  | Same as above |  |  | Enum(6)
Node |  |  |  |  | pairs |  |  |  |  | Channel pairs
Node | [5 empty] | pair-1 |  |  |  | Ch. 01/02
Parameter | [6 empty] | hysteresis |  |  | Hysteresis |  |  | Read/Write(3) |  |  | 0: Disable 1: Group A 2: Group B |  |  | Enum(6)
Node | [5 empty] | pair-2 |  |  |  | Ch. 03/04
Parameter | [6 empty] | hysteresis |  |  | Hysteresis |  |  | Read/Write(3) |  |  | Same as above |  |  | Enum(6)
Node | [5 empty] | pair-3 |  |  |  | Ch. 05/06
Parameter | [6 empty] | hysteresis |  |  | Hysteresis |  |  | Read/Write(3) |  |  | Same as above |  |  | Enum(6)
Node | [5 empty] | pair-4 |  |  |  | Ch. 07/08
Parameter | [6 empty] | hysteresis |  |  | Hysteresis |  |  | Read/Write(3) |  |  | Same as above |  |  | Enum(6)
Node |  |  |  |  | channels |  |  |  |  | Channels
Node | [5 empty] | ch-01 |  |  |  | Ch. 01
Parameter | [6 empty] | polarity |  |  | Polarity |  |  | Read/Write(3) |  |  | 0: Normal 1: Invert |  |  | Enum(6)
Node | [5 empty] | ch-02 |  |  |  | Ch. 02
Parameter | [6 empty] | polarity |  |  | Polarity |  |  | Read/Write(3) |  |  | Same as above |  |  | Enum(6)
Node | [5 empty] | ch-03 |  |  |  | Ch. 03
Parameter | [6 empty] | polarity |  |  | Polarity |  |  | Read/Write(3) |  |  | Same as above |  |  | Enum(6)
Node | [5 empty] | ch-04 |  |  |  | Ch. 04
Parameter | [6 empty] | polarity |  |  | Polarity |  |  | Read/Write(3) |  |  | Same as above |  |  | Enum(6)
Node | [5 empty] | ch-05 |  |  |  | Ch. 05
Parameter | [6 empty] | polarity |  |  | Polarity |  |  | Read/Write(3) |  |  | Same as above |  |  | Enum(6)
Node | [5 empty] | ch-06 |  |  |  | Ch. 06
Parameter | [6 empty] | polarity |  |  | Polarity |  |  | Read/Write(3) |  |  | Same as above |  |  | Enum(6)
Node | [5 empty] | ch-07 |  |  |  | Ch. 07
Parameter | [6 empty] | polarity |  |  | Polarity |  |  | Read/Write(3) |  |  | Same as above |  |  | Enum(6)
Node | [5 empty] | ch-08 |  |  |  | Ch. 08
Parameter | [6 empty] | polarity |  |  | Polarity |  |  | Read/Write(3) |  |  | Same as above |  |  | Enum(6)
Node |  |  |  | option-aes | [5 empty] | FA-96AES-UBL | [11 empty] | FA-96AES-UBL required. W/o the option, "Online: false" with no parameters
Node |  |  |  |  | io |  |  |  |  | AES Terminal IO
Parameter | [5 empty] | io-1 |  |  |  | Ch. 01/02-03/04 terminal IO |  |  | Read/Write(3) |  |  | 0: Input 1: Output |  |  | Enum(6)
Parameter | [5 empty] | io-2 |  |  |  | Ch. 05/06-07/08 terminal IO |  |  | Read/Write(3) |  |  | Same as above |  |  | Enum(6)
Node |  |  |  |  | pairs |  |  |  |  | Channel pairs
Node | [5 empty] | pair-1 |  |  |  | Ch. 01/02
Parameter | [6 empty] | hysteresis |  |  | Hysteresis |  |  | Read/Write(3) |  |  | 0: Disable 1: Group A 2: Group B |  |  | Enum(6)
Node | [5 empty] | pair-2 |  |  |  | Ch. 03/04
Parameter | [6 empty] | hysteresis |  |  | Hysteresis |  |  | Read/Write(3) |  |  | Same as above |  |  | Enum(6)
Node | [5 empty] | pair-3 |  |  |  | Ch. 05/06
Parameter | [6 empty] | hysteresis |  |  | Hysteresis |  |  | Read/Write(3) |  |  | Same as above |  |  | Enum(6)
Node | [5 empty] | pair-4 |  |  |  | Ch. 07/08
Parameter | [6 empty] | hysteresis |  |  | Hysteresis |  |  | Read/Write(3) |  |  | Same as above |  |  | Enum(6)
Node |  |  |  |  | channels |  |  |  |  | Channels
Node | [5 empty] | ch-01 |  |  |  | Ch. 01
Parameter | [6 empty] | polarity |  |  | Polarity |  |  | Read/Write(3) |  |  | 0: Normal 1: Invert |  |  | Enum(6)
Node | [5 empty] | ch-02 |  |  |  | Ch. 02
Parameter | [6 empty] | polarity |  |  | Polarity |  |  | Read/Write(3) |  |  | Same as above |  |  | Enum(6)
Node | [5 empty] | ch-03 |  |  |  | Ch. 03
Parameter | [6 empty] | polarity |  |  | Polarity |  |  | Read/Write(3) |  |  | Same as above |  |  | Enum(6)
Node | [5 empty] | ch-04 |  |  |  | Ch. 04
Parameter | [6 empty] | polarity |  |  | Polarity |  |  | Read/Write(3) |  |  | Same as above |  |  | Enum(6)
Node | [5 empty] | ch-05 |  |  |  | Ch. 05
Parameter | [6 empty] | polarity |  |  | Polarity |  |  | Read/Write(3) |  |  | Same as above |  |  | Enum(6)
Node | [5 empty] | ch-06 |  |  |  | Ch. 06
Parameter | [6 empty] | polarity |  |  | Polarity |  |  | Read/Write(3) |  |  | Same as above |  |  | Enum(6)
Node | [5 empty] | ch-07 |  |  |  | Ch. 07
Parameter | [6 empty] | polarity |  |  | Polarity |  |  | Read/Write(3) |  |  | Same as above |  |  | Enum(6)
Node | [5 empty] | ch-08 |  |  |  | Ch. 08
Parameter | [6 empty] | polarity |  |  | Polarity |  |  | Read/Write(3) |  |  | Same as above |  |  | Enum(6)
Node |  |  |  | option-analog-b | [5 empty] | FA-96ANA-AUD | [11 empty] | FA-96ANA-AUD requried. W/o the option, "isOnline: false" with no parameters
Parameter |  |  |  |  | impedance |  |  |  |  | Input impedance |  |  | Read/Write(3) |  |  | 0: 600 Ohm 1: Hi-Z |  |  | Enum(6)
Parameter |  |  |  |  | master-gain |  |  |  |  | Master gain | -200 | 200 | Read/Write(3) | %.1f dB |  |  | 10 |  | Integer(1)
Node |  |  |  |  | channels |  |  |  |  | Channels
Node | [5 empty] | ch-01 |  |  |  | Ch. 01
Parameter | [6 empty] | level |  |  | Input level |  |  | Read/Write(3) |  |  | 0: -10 dBu 1: 0 dBu 2: +4 dBu 3: +8 dBu |  |  | Enum(6)
Parameter | [6 empty] | polarity |  |  | Input polarity |  |  | Read/Write(3) |  |  | 0: Normal 1: Invert |  |  | Enum(6)
Parameter | [6 empty] | gain |  |  | Input gain | -200 | 200 | Read/Write(3) | %.1f dB |  |  | 10 |  | Integer(1)
Node | [5 empty] | ch-02 |  |  |  | Ch. 02
Parameter | [6 empty] | level |  |  | Input level |  |  | Read/Write(3) |  |  | Same as above |  |  | Enum(6)
Parameter | [6 empty] | polarity |  |  | Input polarity |  |  | Read/Write(3) |  |  | Same as above |  |  | Enum(6)
Parameter | [6 empty] | gain |  |  | Input gain | -200 | 200 | Read/Write(3) | %.1f dB |  |  | 10 |  | Integer(1)
Node | [5 empty] | ch-03 |  |  |  | Ch. 03
Parameter | [6 empty] | level |  |  | Input level |  |  | Read/Write(3) |  |  | Same as above |  |  | Enum(6)
Parameter | [6 empty] | polarity |  |  | Input polarity |  |  | Read/Write(3) |  |  | Same as above |  |  | Enum(6)
Parameter | [6 empty] | gain |  |  | Input gain | -200 | 200 | Read/Write(3) | %.1f dB |  |  | 10 |  | Integer(1)
Node | [5 empty] | ch-04 |  |  |  | Ch. 04
Parameter | [6 empty] | level |  |  | Input level |  |  | Read/Write(3) |  |  | Same as above |  |  | Enum(6)
Parameter | [6 empty] | polarity |  |  | Input polarity |  |  | Read/Write(3) |  |  | Same as above |  |  | Enum(6)
Parameter | [6 empty] | gain |  |  | Input gain | -200 | 200 | Read/Write(3) | %.1f dB |  |  | 10 |  | Integer(1)
Node |  |  | audio-source | [6 empty] | Audio source
Node |  |  |  | group-01 | [5 empty] | Ch.01 - 04
Parameter |  |  |  |  | source-channels |  |  |  |  | Source channels |  |  | Read/Write(3) |  |  | 0: Emb. 1 01-04 1: Emb. 1 05-08 2: Emb. 1 09-12 3: Emb. 1 13-16 4: ~ 5: ~ 6: ~ 7: ~ 8: Emb. 2 01-04 9: Emb. 2 05-08 10: Emb. 2 09-12 11: Emb. 2 13-16 12: AES 01-04 13: AES 05-08 14: Op (AES) 01-04 15: Op (AES) 05-08 16: Op (ANA) 01-04 17: ~ 18: Op (MADI) 01-04 19: Op (MADI) 05-08 20: Op (MADI) 09-12 21: Op (MADI) 13-16 22: Op (MADI) 17-20 23: Op (MADI) 21-24 24: Op (MADI) 25-28 25: Op (MADI) 29-32 26: Op (MADI) 33-36 27: Op (MADI) 37-40 28: Op (MADI) 41-44 29: Op (MADI) 45-48 30: Op (MADI) 49-52 31: Op (MADI) 53-56 32: Op (MADI) 57-60 33: Op (MADI) 61-64 34: Op (DNT) 01-04 35: Op (DNT) 05-08 36: Op (DNT) 09-12 37: Op (DNT) 13-16 38: Op (DNT) 17-20 39: Op (DNT) 21-24 40: Op (DNT) 25-28 41: Op (DNT) 29-32 |  |  | Enum(6) |  |  | Optional channels are displayed only if a corresponding option is installed. A tilda (~) is displayed with no corresponding option.
Node |  |  |  | group-02 | [5 empty] | Ch.05 - 08
Parameter |  |  |  |  | source-channels |  |  |  |  | Source channels |  |  | Read/Write(3) |  |  | Same as above |  |  | Enum(6) |  |  | Same as above
Node |  |  |  | group-03 | [5 empty] | Ch.09 - 12
Parameter |  |  |  |  | source-channels |  |  |  |  | Source channels |  |  | Read/Write(3) |  |  | Same as above |  |  | Enum(6) |  |  | Same as above
Node |  |  |  | group-04 | [5 empty] | Ch.13 - 16
Parameter |  |  |  |  | source-channels |  |  |  |  | Source channels |  |  | Read/Write(3) |  |  | Same as above |  |  | Enum(6) |  |  | Same as above
Node |  |  |  | group-05 | [5 empty] | Ch.17 - 20
Parameter |  |  |  |  | source-channels |  |  |  |  | Source channels |  |  | Read/Write(3) |  |  | 0: Emb. 1 01-04 1: Emb. 1 05-08 2: Emb. 1 09-12 3: Emb. 1 13-16 4: ~ 5: ~ 6: ~ 7: ~ 8: Emb. 2 01-04 9: Emb. 2 05-08 10: Emb. 2 09-12 11: Emb. 2 13-16 12: ~ 13: ~ 14: ~ 15: ~ 16: Op (ANA) 01-04 17: ~ 18: Op (MADI) 01-04 19: Op (MADI) 05-08 20: Op (MADI) 09-12 21: Op (MADI) 13-16 22: Op (MADI) 17-20 23: Op (MADI) 21-24 24: Op (MADI) 25-28 25: Op (MADI) 29-32 26: Op (MADI) 33-36 27: Op (MADI) 37-40 28: Op (MADI) 41-44 29: Op (MADI) 45-48 30: Op (MADI) 49-52 31: Op (MADI) 53-56 32: Op (MADI) 57-60 33: Op (MADI) 61-64 34: Op (DNT) 01-04 35: Op (DNT) 05-08 36: Op (DNT) 09-12 37: Op (DNT) 13-16 38: Op (DNT) 17-20 39: Op (DNT) 21-24 40: Op (DNT) 25-28 41: Op (DNT) 29-32 |  |  | Enum(6) |  |  | Same as above
Node |  |  |  | group-06 | [5 empty] | Ch.21 - 24
Parameter |  |  |  |  | source-channels |  |  |  |  | Source channels |  |  | Read/Write(3) |  |  | Same as above |  |  | Enum(6) |  |  | Same as above
Node |  |  |  | group-07 | [5 empty] | Ch.25 - 28
Parameter |  |  |  |  | source-channels |  |  |  |  | Source channels |  |  | Read/Write(3) |  |  | Same as above |  |  | Enum(6) |  |  | Same as above
Node |  |  |  | group-08 | [5 empty] | Ch.29 - 32
Parameter |  |  |  |  | source-channels |  |  |  |  | Source channels |  |  | Read/Write(3) |  |  | Same as above |  |  | Enum(6) |  |  | Same as above
Node |  |  | in-delay | [6 empty] | Audio input delay
Node |  |  |  | ch-01 | [5 empty] | Ch.01
Parameter |  |  |  |  | delay |  |  |  |  | Delay | 1 | 1000 | Read/Write(3) | %d ms |  |  |  |  | Integer(1)
Node |  |  |  | ch-02 | [5 empty] | Ch.02
Parameter |  |  |  |  | delay |  |  |  |  | Delay | 1 | 1000 | Read/Write(3) | %d ms |  |  |  |  | Integer(1)
Node |  |  |  | ch-03 | [5 empty] | Ch.03
Parameter |  |  |  |  | delay |  |  |  |  | Delay | 1 | 1000 | Read/Write(3) | %d ms |  |  |  |  | Integer(1)
Node |  |  |  | ch-04 | [5 empty] | Ch.04
Parameter |  |  |  |  | delay |  |  |  |  | Delay | 1 | 1000 | Read/Write(3) | %d ms |  |  |  |  | Integer(1)
Node |  |  |  | ch-05 | [5 empty] | Ch.05
Parameter |  |  |  |  | delay |  |  |  |  | Delay | 1 | 1000 | Read/Write(3) | %d ms |  |  |  |  | Integer(1)
Node |  |  |  | ch-06 | [5 empty] | Ch.06
Parameter |  |  |  |  | delay |  |  |  |  | Delay | 1 | 1000 | Read/Write(3) | %d ms |  |  |  |  | Integer(1)
Node |  |  |  | ch-07 | [5 empty] | Ch.07
Parameter |  |  |  |  | delay |  |  |  |  | Delay | 1 | 1000 | Read/Write(3) | %d ms |  |  |  |  | Integer(1)
Node |  |  |  | ch-08 | [5 empty] | Ch.08
Parameter |  |  |  |  | delay |  |  |  |  | Delay | 1 | 1000 | Read/Write(3) | %d ms |  |  |  |  | Integer(1)
Node |  |  |  | ch-09 | [5 empty] | Ch.09
Parameter |  |  |  |  | delay |  |  |  |  | Delay | 1 | 1000 | Read/Write(3) | %d ms |  |  |  |  | Integer(1)
Node |  |  |  | ch-10 | [5 empty] | Ch.10
Parameter |  |  |  |  | delay |  |  |  |  | Delay | 1 | 1000 | Read/Write(3) | %d ms |  |  |  |  | Integer(1)
Node |  |  |  | ch-11 | [5 empty] | Ch.11
Parameter |  |  |  |  | delay |  |  |  |  | Delay | 1 | 1000 | Read/Write(3) | %d ms |  |  |  |  | Integer(1)
Node |  |  |  | ch-12 | [5 empty] | Ch.12
Parameter |  |  |  |  | delay |  |  |  |  | Delay | 1 | 1000 | Read/Write(3) | %d ms |  |  |  |  | Integer(1)
Node |  |  |  | ch-13 | [5 empty] | Ch.13
Parameter |  |  |  |  | delay |  |  |  |  | Delay | 1 | 1000 | Read/Write(3) | %d ms |  |  |  |  | Integer(1)
Node |  |  |  | ch-14 | [5 empty] | Ch.14
Parameter |  |  |  |  | delay |  |  |  |  | Delay | 1 | 1000 | Read/Write(3) | %d ms |  |  |  |  | Integer(1)
Node |  |  |  | ch-15 | [5 empty] | Ch.15
Parameter |  |  |  |  | delay |  |  |  |  | Delay | 1 | 1000 | Read/Write(3) | %d ms |  |  |  |  | Integer(1)
Node |  |  |  | ch-16 | [5 empty] | Ch.16
Parameter |  |  |  |  | delay |  |  |  |  | Delay | 1 | 1000 | Read/Write(3) | %d ms |  |  |  |  | Integer(1)
Node |  |  |  | ch-17 | [5 empty] | Ch.17
Parameter |  |  |  |  | delay |  |  |  |  | Delay | 1 | 1000 | Read/Write(3) | %d ms |  |  |  |  | Integer(1)
Node |  |  |  | ch-18 | [5 empty] | Ch.18
Parameter |  |  |  |  | delay |  |  |  |  | Delay | 1 | 1000 | Read/Write(3) | %d ms |  |  |  |  | Integer(1)
Node |  |  |  | ch-19 | [5 empty] | Ch.19
Parameter |  |  |  |  | delay |  |  |  |  | Delay | 1 | 1000 | Read/Write(3) | %d ms |  |  |  |  | Integer(1)
Node |  |  |  | ch-20 | [5 empty] | Ch.20
Parameter |  |  |  |  | delay |  |  |  |  | Delay | 1 | 1000 | Read/Write(3) | %d ms |  |  |  |  | Integer(1)
Node |  |  |  | ch-21 | [5 empty] | Ch.21
Parameter |  |  |  |  | delay |  |  |  |  | Delay | 1 | 1000 | Read/Write(3) | %d ms |  |  |  |  | Integer(1)
Node |  |  |  | ch-22 | [5 empty] | Ch.22
Parameter |  |  |  |  | delay |  |  |  |  | Delay | 1 | 1000 | Read/Write(3) | %d ms |  |  |  |  | Integer(1)
Node |  |  |  | ch-23 | [5 empty] | Ch.23
Parameter |  |  |  |  | delay |  |  |  |  | Delay | 1 | 1000 | Read/Write(3) | %d ms |  |  |  |  | Integer(1)
Node |  |  |  | ch-24 | [5 empty] | Ch.24
Parameter |  |  |  |  | delay |  |  |  |  | Delay | 1 | 1000 | Read/Write(3) | %d ms |  |  |  |  | Integer(1)
Node |  |  |  | ch-25 | [5 empty] | Ch.25
Parameter |  |  |  |  | delay |  |  |  |  | Delay | 1 | 1000 | Read/Write(3) | %d ms |  |  |  |  | Integer(1)
Node |  |  |  | ch-26 | [5 empty] | Ch.26
Parameter |  |  |  |  | delay |  |  |  |  | Delay | 1 | 1000 | Read/Write(3) | %d ms |  |  |  |  | Integer(1)
Node |  |  |  | ch-27 | [5 empty] | Ch.27
Parameter |  |  |  |  | delay |  |  |  |  | Delay | 1 | 1000 | Read/Write(3) | %d ms |  |  |  |  | Integer(1)
Node |  |  |  | ch-28 | [5 empty] | Ch.28
Parameter |  |  |  |  | delay |  |  |  |  | Delay | 1 | 1000 | Read/Write(3) | %d ms |  |  |  |  | Integer(1)
Node |  |  |  | ch-29 | [5 empty] | Ch.29
Parameter |  |  |  |  | delay |  |  |  |  | Delay | 1 | 1000 | Read/Write(3) | %d ms |  |  |  |  | Integer(1)
Node |  |  |  | ch-30 | [5 empty] | Ch.30
Parameter |  |  |  |  | delay |  |  |  |  | Delay | 1 | 1000 | Read/Write(3) | %d ms |  |  |  |  | Integer(1)
Node |  |  |  | ch-31 | [5 empty] | Ch.31
Parameter |  |  |  |  | delay |  |  |  |  | Delay | 1 | 1000 | Read/Write(3) | %d ms |  |  |  |  | Integer(1)
Node |  |  |  | ch-32 | [5 empty] | Ch.32
Parameter |  |  |  |  | delay |  |  |  |  | Delay | 1 | 1000 | Read/Write(3) | %d ms |  |  |  |  | Integer(1)
Node |  |  |  | group-1 | [5 empty] | Ch. 01-16
Parameter |  |  |  |  | delay |  |  |  |  | master delay | 1 | 1000 | Read/Write(3) | %d ms |  |  |  |  | Integer(1)
Parameter |  |  |  |  | set-source |  |  |  |  | Set delay from |  |  | Read/Write(3) |  |  | 0: From FS 1 1: From FS 2 |  |  | Enum(6) |  |  | "isOnline: false" in 3D-LUT mode
Function |  |  |  |  | set |  |  |  |  | Set master delay | [11 empty] | Set the master delay value to video delay.
Parameter |  |  |  |  | alt-set |  |  |  |  | Set master delay (alternative function) |  |  | Write Only(2) |  |  | 0: Invoke |  |  | Enum(6) |  |  | Set the master delay value to video delay.(alternative) Use this only when the function is unavailable.
Node |  |  |  | group-2 | [5 empty] | Ch. 17-18
Parameter |  |  |  |  | delay |  |  |  |  | master delay | 1 | 1000 | Read/Write(3) | %d ms |  |  |  |  | Integer(1)
Parameter |  |  |  |  | set-source |  |  |  |  | Set delay from |  |  | Read/Write(3) |  |  | 0: From FS 1 1: From FS 2 |  |  | Enum(6) |  |  | "isOnline: false" in 3D-LUT mode
Function |  |  |  |  | set |  |  |  |  | Set master delay | [11 empty] | Set the master delay value to video delay.
Parameter |  |  |  |  | alt-set |  |  |  |  | Set master delay (alternative function) |  |  | Write Only(2) |  |  | 0: Invoke |  |  | Enum(6) |  |  | Set the master delay value to video delay.(alternative) Use this only when the function is unavailable.
Node |  |  |  | fs-1-delay | [5 empty] | FS 1 delay
Parameter |  |  |  |  | delayed |  |  |  |  | Delay status |  |  | Read Only(1) | [5 empty] | String(3)
Node |  |  |  | fs-2-delay | [5 empty] | FS 2 delay | [11 empty] | "isOnline: false" in 3D-LUT mode
Parameter |  |  |  |  | delayed |  |  |  |  | Delay status |  |  | Read Only(1) | [5 empty] | String(3)
Node |  |  | sampling-rate | [6 empty] | Sampling rate converter
Node |  |  |  | pair-01 | [5 empty] | Ch.01 / 02
Parameter |  |  |  |  | convert-mode |  |  |  |  | SRC mode |  |  | Read/Write(3) |  |  | 0: Auto 1: Use SRC 2: Bypass |  |  | Enum(6)
Node |  |  |  | pair-02 | [5 empty] | Ch.03 / 04
Parameter |  |  |  |  | convert-mode |  |  |  |  | SRC mode |  |  | Read/Write(3) |  |  | Same as above |  |  | Enum(6)
Node |  |  |  | pair-03 | [5 empty] | Ch.05 / 06
Parameter |  |  |  |  | convert-mode |  |  |  |  | SRC mode |  |  | Read/Write(3) |  |  | Same as above |  |  | Enum(6)
Node |  |  |  | pair-04 | [5 empty] | Ch.07 / 08
Parameter |  |  |  |  | convert-mode |  |  |  |  | SRC mode |  |  | Read/Write(3) |  |  | Same as above |  |  | Enum(6)
Node |  |  |  | pair-05 | [5 empty] | Ch.09 / 10
Parameter |  |  |  |  | convert-mode |  |  |  |  | SRC mode |  |  | Read/Write(3) |  |  | Same as above |  |  | Enum(6)
Node |  |  |  | pair-06 | [5 empty] | Ch.11 / 12
Parameter |  |  |  |  | convert-mode |  |  |  |  | SRC mode |  |  | Read/Write(3) |  |  | Same as above |  |  | Enum(6)
Node |  |  |  | pair-07 | [5 empty] | Ch.13 / 14
Parameter |  |  |  |  | convert-mode |  |  |  |  | SRC mode |  |  | Read/Write(3) |  |  | Same as above |  |  | Enum(6)
Node |  |  |  | pair-08 | [5 empty] | Ch.15 / 16
Parameter |  |  |  |  | convert-mode |  |  |  |  | SRC mode |  |  | Read/Write(3) |  |  | Same as above |  |  | Enum(6)
Node |  |  |  | pair-09 | [5 empty] | Ch.17 / 18
Parameter |  |  |  |  | convert-mode |  |  |  |  | SRC mode |  |  | Read/Write(3) |  |  | Same as above |  |  | Enum(6)
Node |  |  |  | pair-10 | [5 empty] | Ch.19 / 20
Parameter |  |  |  |  | convert-mode |  |  |  |  | SRC mode |  |  | Read/Write(3) |  |  | Same as above |  |  | Enum(6)
Node |  |  |  | pair-11 | [5 empty] | Ch.21 / 22
Parameter |  |  |  |  | convert-mode |  |  |  |  | SRC mode |  |  | Read/Write(3) |  |  | Same as above |  |  | Enum(6)
Node |  |  |  | pair-12 | [5 empty] | Ch.23 / 24
Parameter |  |  |  |  | convert-mode |  |  |  |  | SRC mode |  |  | Read/Write(3) |  |  | Same as above |  |  | Enum(6)
Node |  |  |  | pair-13 | [5 empty] | Ch.25 / 26
Parameter |  |  |  |  | convert-mode |  |  |  |  | SRC mode |  |  | Read/Write(3) |  |  | Same as above |  |  | Enum(6)
Node |  |  |  | pair-14 | [5 empty] | Ch.27 / 28
Parameter |  |  |  |  | convert-mode |  |  |  |  | SRC mode |  |  | Read/Write(3) |  |  | Same as above |  |  | Enum(6)
Node |  |  |  | pair-15 | [5 empty] | Ch.29 / 30
Parameter |  |  |  |  | convert-mode |  |  |  |  | SRC mode |  |  | Read/Write(3) |  |  | Same as above |  |  | Enum(6)
Node |  |  |  | pair-16 | [5 empty] | Ch.31 / 32
Parameter |  |  |  |  | convert-mode |  |  |  |  | SRC mode |  |  | Read/Write(3) |  |  | Same as above |  |  | Enum(6)
Node |  |  | downmix | [6 empty] | Downmix
Node |  |  |  | downmix-1 | [5 empty] | Downmix 1
Parameter |  |  |  |  | mode |  |  |  |  | Downmix mode |  |  | Read/Write(3) |  |  | 0: Stereo 1: Surround 2: Monaural |  |  | Enum(6)
Node |  |  |  |  | mix-level |  |  |  |  | Level
Parameter | [5 empty] | surround |  |  |  | Surround |  |  | Read/Write(3) |  |  | 0: -3 dB 1: -6 dB 2: -9 dB 3: Off |  |  | Enum(6)
Parameter | [5 empty] | center |  |  |  | Center |  |  | Read/Write(3) |  |  | 0: -3 dB 1: -4.5 dB 2: -6 dB |  |  | Enum(6)
Parameter | [5 empty] | master |  |  |  | Master |  |  | Read/Write(3) |  |  | 0: -3 dB 1: 0 dB 2: Auto |  |  | Enum(6)
Node |  |  |  |  | assign |  |  |  |  | Source assign
Parameter | [5 empty] | left |  |  |  | Left |  |  | Read/Write(3) |  |  | 0-31: S01 - S32 32-65: : ~ 66: Silence |  |  | Enum(6)
Parameter | [5 empty] | right |  |  |  | Right |  |  | Read/Write(3) |  |  | Same as above |  |  | Enum(6)
Parameter | [5 empty] | center |  |  |  | Center |  |  | Read/Write(3) |  |  | Same as above |  |  | Enum(6)
Parameter | [5 empty] | left-surround |  |  |  | Left Surround |  |  | Read/Write(3) |  |  | Same as above |  |  | Enum(6)
Parameter | [5 empty] | right-surround |  |  |  | Right Surround |  |  | Read/Write(3) |  |  | Same as above |  |  | Enum(6)
Node |  |  |  | downmix-2 | [5 empty] | Downmix 2
Parameter |  |  |  |  | mode |  |  |  |  | Downmix mode |  |  | Read/Write(3) |  |  | 0: Stereo 1: Surround 2: Monaural |  |  | Enum(6)
Node |  |  |  |  | mix-level |  |  |  |  | Level
Parameter | [5 empty] | surround |  |  |  | Surround |  |  | Read/Write(3) |  |  | 0: -3 dB 1: -6 dB 2: -9 dB 3: Off |  |  | Enum(6)
Parameter | [5 empty] | center |  |  |  | Center |  |  | Read/Write(3) |  |  | 0: -3 dB 1: -4.5 dB 2: -6 dB |  |  | Enum(6)
Parameter | [5 empty] | master |  |  |  | Master |  |  | Read/Write(3) |  |  | 0: -3 dB 1: 0 dB 2: Auto |  |  | Enum(6)
Node |  |  |  |  | assign |  |  |  |  | Source assign
Parameter | [5 empty] | left |  |  |  | Left |  |  | Read/Write(3) |  |  | 0-31: S01 - S32 32-65: : ~ 66: Silence |  |  | Enum(6)
Parameter | [5 empty] | right |  |  |  | Right |  |  | Read/Write(3) |  |  | Same as above |  |  | Enum(6)
Parameter | [5 empty] | center |  |  |  | Center |  |  | Read/Write(3) |  |  | Same as above |  |  | Enum(6)
Parameter | [5 empty] | left-surround |  |  |  | Left Surround |  |  | Read/Write(3) |  |  | Same as above |  |  | Enum(6)
Parameter | [5 empty] | right-surround |  |  |  | Right Surround |  |  | Read/Write(3) |  |  | Same as above |  |  | Enum(6)
Node |  |  | monosum | [6 empty] | Mono sum
Node |  |  |  | mono-01 | [5 empty] | Mono sum 01
Parameter |  |  |  |  | left |  |  |  |  | Left |  |  | Read/Write(3) |  |  | 0-31: S01 - S32 |  |  | Enum(6)
Parameter |  |  |  |  | right |  |  |  |  | Right |  |  | Read/Write(3) |  |  | Same as above |  |  | Enum(6)
Node |  |  |  | mono-02 | [5 empty] | Mono sum 02
Parameter |  |  |  |  | left |  |  |  |  | Left |  |  | Read/Write(3) |  |  | Same as above |  |  | Enum(6)
Parameter |  |  |  |  | right |  |  |  |  | Right |  |  | Read/Write(3) |  |  | Same as above |  |  | Enum(6)
Node |  |  |  | mono-03 | [5 empty] | Mono sum 03
Parameter |  |  |  |  | left |  |  |  |  | Left |  |  | Read/Write(3) |  |  | Same as above |  |  | Enum(6)
Parameter |  |  |  |  | right |  |  |  |  | Right |  |  | Read/Write(3) |  |  | Same as above |  |  | Enum(6)
Node |  |  |  | mono-04 | [5 empty] | Mono sum 04
Parameter |  |  |  |  | left |  |  |  |  | Left |  |  | Read/Write(3) |  |  | Same as above |  |  | Enum(6)
Parameter |  |  |  |  | right |  |  |  |  | Right |  |  | Read/Write(3) |  |  | Same as above |  |  | Enum(6)
Node |  |  |  | mono-05 | [5 empty] | Mono sum 05
Parameter |  |  |  |  | left |  |  |  |  | Left |  |  | Read/Write(3) |  |  | Same as above |  |  | Enum(6)
Parameter |  |  |  |  | right |  |  |  |  | Right |  |  | Read/Write(3) |  |  | Same as above |  |  | Enum(6)
Node |  |  |  | mono-06 | [5 empty] | Mono sum 06
Parameter |  |  |  |  | left |  |  |  |  | Left |  |  | Read/Write(3) |  |  | Same as above |  |  | Enum(6)
Parameter |  |  |  |  | right |  |  |  |  | Right |  |  | Read/Write(3) |  |  | Same as above |  |  | Enum(6)
Node |  |  |  | mono-07 | [5 empty] | Mono sum 07
Parameter |  |  |  |  | left |  |  |  |  | Left |  |  | Read/Write(3) |  |  | Same as above |  |  | Enum(6)
Parameter |  |  |  |  | right |  |  |  |  | Right |  |  | Read/Write(3) |  |  | Same as above |  |  | Enum(6)
Node |  |  |  | mono-08 | [5 empty] | Mono sum 08
Parameter |  |  |  |  | left |  |  |  |  | Left |  |  | Read/Write(3) |  |  | Same as above |  |  | Enum(6)
Parameter |  |  |  |  | right |  |  |  |  | Right |  |  | Read/Write(3) |  |  | Same as above |  |  | Enum(6)
Node |  |  |  | mono-09 | [5 empty] | Mono sum 09
Parameter |  |  |  |  | left |  |  |  |  | Left |  |  | Read/Write(3) |  |  | Same as above |  |  | Enum(6)
Parameter |  |  |  |  | right |  |  |  |  | Right |  |  | Read/Write(3) |  |  | Same as above |  |  | Enum(6)
Node |  |  |  | mono-10 | [5 empty] | Mono sum 10
Parameter |  |  |  |  | left |  |  |  |  | Left |  |  | Read/Write(3) |  |  | Same as above |  |  | Enum(6)
Parameter |  |  |  |  | right |  |  |  |  | Right |  |  | Read/Write(3) |  |  | Same as above |  |  | Enum(6)
Node |  |  |  | mono-11 | [5 empty] | Mono sum 11
Parameter |  |  |  |  | left |  |  |  |  | Left |  |  | Read/Write(3) |  |  | Same as above |  |  | Enum(6)
Parameter |  |  |  |  | right |  |  |  |  | Right |  |  | Read/Write(3) |  |  | Same as above |  |  | Enum(6)
Node |  |  |  | mono-12 | [5 empty] | Mono sum 12
Parameter |  |  |  |  | left |  |  |  |  | Left |  |  | Read/Write(3) |  |  | Same as above |  |  | Enum(6)
Parameter |  |  |  |  | right |  |  |  |  | Right |  |  | Read/Write(3) |  |  | Same as above |  |  | Enum(6)
Node |  |  |  | mono-13 | [5 empty] | Mono sum 13
Parameter |  |  |  |  | left |  |  |  |  | Left |  |  | Read/Write(3) |  |  | Same as above |  |  | Enum(6)
Parameter |  |  |  |  | right |  |  |  |  | Right |  |  | Read/Write(3) |  |  | Same as above |  |  | Enum(6)
Node |  |  |  | mono-14 | [5 empty] | Mono sum 14
Parameter |  |  |  |  | left |  |  |  |  | Left |  |  | Read/Write(3) |  |  | Same as above |  |  | Enum(6)
Parameter |  |  |  |  | right |  |  |  |  | Right |  |  | Read/Write(3) |  |  | Same as above |  |  | Enum(6)
Node |  |  |  | mono-15 | [5 empty] | Mono sum 15
Parameter |  |  |  |  | left |  |  |  |  | Left |  |  | Read/Write(3) |  |  | Same as above |  |  | Enum(6)
Parameter |  |  |  |  | right |  |  |  |  | Right |  |  | Read/Write(3) |  |  | Same as above |  |  | Enum(6)
Node |  |  |  | mono-16 | [5 empty] | Mono sum 16
Parameter |  |  |  |  | left |  |  |  |  | Left |  |  | Read/Write(3) |  |  | Same as above |  |  | Enum(6)
Parameter |  |  |  |  | right |  |  |  |  | Right |  |  | Read/Write(3) |  |  | Same as above |  |  | Enum(6)
Node |  |  | out-audio | [6 empty] | Audio Output
Node |  |  |  | embedded-1 | [5 empty] | Embedded 1
Parameter |  |  |  |  | additional-delay-status |  |  |  |  | Additional delay status |  |  | Read Only(1) | [5 empty] | String(3)
Parameter |  |  |  |  | additional-delay |  |  |  |  | Additional delay on / off |  |  | Read/Write(3) | [5 empty] | Boolean(4)
Node |  |  |  |  | dolby-alignment |  |  |  |  | Dolby alignment
Node | [5 empty] | alignment-a |  |  |  | Alignment A
Parameter | [6 empty] | selected |  |  | Selected line |  |  | Read Only(1) | [5 empty] | String(3)
Function | [6 empty] | alignment |  |  | Set alignment | [11 empty] | Adjust delay
Parameter | [6 empty] | alt-alignment |  |  | Set alignment (alternative function) |  |  | Write Only(2) |  |  | 0: Invoke |  |  | Enum(6) |  |  | Adjust delay (alternative) Use this if the function is unavailable.
Node | [5 empty] | alignment-b |  |  |  | Alignment B
Parameter | [6 empty] | selected |  |  | Selected line |  |  | Read Only(1) | [5 empty] | String(3)
Function | [6 empty] | alignment |  |  | Set alignment | [11 empty] | Adjust delay
Parameter | [6 empty] | alt-alignment |  |  | Set alignment (alternative function) |  |  | Write Only(2) |  |  | 0: Invoke |  |  | Enum(6) |  |  | Adjust delay (alternative) Use this if the function is unavailable.
Parameter |  |  |  |  | master-mute |  |  |  |  | Master mute on / off |  |  | Read/Write(3) | [5 empty] | Boolean(4)
Parameter |  |  |  |  | master-gain |  |  |  |  | Master gain | -200 | 200 | Read/Write(3) | %.1f dB |  |  | 10 |  | Integer(1)
Node |  |  |  |  | groups |  |  |  |  | Groups
Node | [5 empty] | group-1 |  |  |  | Group 1
Parameter | [6 empty] | enabled |  |  | Multiplex on / off |  |  | Read/Write(3) | [5 empty] | Boolean(4)
Parameter | [6 empty] | clock |  |  | Multiplex clock source |  |  | Read/Write(3) |  |  | 0: Auto 1: Reference Clock 2: Input Ch. 01/02 3: Input Ch. 03/04 |  |  | Enum(6)
Node | [5 empty] | group-2 |  |  |  | Group 2
Parameter | [6 empty] | enabled |  |  | Multiplex on / off |  |  | Read/Write(3) | [5 empty] | Boolean(4)
Parameter | [6 empty] | clock |  |  | Multiplex clock source |  |  | Read/Write(3) |  |  | 0: Auto 1: Reference Clock 2: Input Ch. 05/06 3: Input Ch. 07/08 |  |  | Enum(6)
Node | [5 empty] | group-3 |  |  |  | Group 3
Parameter | [6 empty] | enabled |  |  | Multiplex on / off |  |  | Read/Write(3) | [5 empty] | Boolean(4)
Parameter | [6 empty] | clock |  |  | Multiplex clock source |  |  | Read/Write(3) |  |  | 0: Auto 1: Reference Clock 2: Input Ch. 09/10 3: Input Ch. 11/12 |  |  | Enum(6)
Node | [5 empty] | group-4 |  |  |  | Group 4
Parameter | [6 empty] | enabled |  |  | Multiplex on / off |  |  | Read/Write(3) | [5 empty] | Boolean(4)
Parameter | [6 empty] | clock |  |  | Multiplex clock source |  |  | Read/Write(3) |  |  | 0: Auto 1: Reference Clock 2: Input Ch. 13/14 3: Input Ch. 15/16 |  |  | Enum(6)
Node |  |  |  |  | channels |  |  |  |  | Channels
Node | [5 empty] | ch-01 |  |  |  | Ch. 01
Parameter | [6 empty] | mapping |  |  | Audio source channel |  |  | Read/Write(3) |  |  | 0-31: S01 - S32 32-63: : ~ 64: 500 Hz Tone 65: 1kHz Tone 66: Silence 67-79: : ~ 80: D1_L 81: D1_R 82: D2_L 83: D2_R 84-95: : ~ 96: M01 97: ~ 98: M02 99: ~ 100: M03 101: ~ 102: M04 103: ~ 104: M05 105: ~ 106: M06 107: ~ 108: M07 109: ~ 110: M08 111: ~ 112: M09 113: ~ 114: M10 115: ~ 116: M11 117: ~ 118: M12 119: ~ 120: M13 121: ~ 122: M14 123: ~ 124: M15 125: ~ 126: M16 |  |  | Enum(6)
Parameter | [6 empty] | gain |  |  | Gain | -200 | 200 | Read/Write(3) | %.1f dB |  |  | 10 |  | Integer(1)
Node | [5 empty] | ch-02 |  |  |  | Ch. 02
Parameter | [6 empty] | mapping |  |  | Audio source channel |  |  | Read/Write(3) |  |  | Same as above |  |  | Enum(6)
Parameter | [6 empty] | gain |  |  | Gain | -200 | 200 | Read/Write(3) | %.1f dB |  |  | 10 |  | Integer(1)
Node | [5 empty] | ch-03 |  |  |  | Ch. 03
Parameter | [6 empty] | mapping |  |  | Audio source channel |  |  | Read/Write(3) |  |  | Same as above |  |  | Enum(6)
Parameter | [6 empty] | gain |  |  | Gain | -200 | 200 | Read/Write(3) | %.1f dB |  |  | 10 |  | Integer(1)
Node | [5 empty] | ch-04 |  |  |  | Ch. 04
Parameter | [6 empty] | mapping |  |  | Audio source channel |  |  | Read/Write(3) |  |  | Same as above |  |  | Enum(6)
Parameter | [6 empty] | gain |  |  | Gain | -200 | 200 | Read/Write(3) | %.1f dB |  |  | 10 |  | Integer(1)
Node | [5 empty] | ch-05 |  |  |  | Ch. 05
Parameter | [6 empty] | mapping |  |  | Audio source channel |  |  | Read/Write(3) |  |  | Same as above |  |  | Enum(6)
Parameter | [6 empty] | gain |  |  | Gain | -200 | 200 | Read/Write(3) | %.1f dB |  |  | 10 |  | Integer(1)
Node | [5 empty] | ch-06 |  |  |  | Ch. 06
Parameter | [6 empty] | mapping |  |  | Audio source channel |  |  | Read/Write(3) |  |  | Same as above |  |  | Enum(6)
Parameter | [6 empty] | gain |  |  | Gain | -200 | 200 | Read/Write(3) | %.1f dB |  |  | 10 |  | Integer(1)
Node | [5 empty] | ch-07 |  |  |  | Ch. 07
Parameter | [6 empty] | mapping |  |  | Audio source channel |  |  | Read/Write(3) |  |  | Same as above |  |  | Enum(6)
Parameter | [6 empty] | gain |  |  | Gain | -200 | 200 | Read/Write(3) | %.1f dB |  |  | 10 |  | Integer(1)
Node | [5 empty] | ch-08 |  |  |  | Ch. 08
Parameter | [6 empty] | mapping |  |  | Audio source channel |  |  | Read/Write(3) |  |  | Same as above |  |  | Enum(6)
Parameter | [6 empty] | gain |  |  | Gain | -200 | 200 | Read/Write(3) | %.1f dB |  |  | 10 |  | Integer(1)
Node | [5 empty] | ch-09 |  |  |  | Ch. 09
Parameter | [6 empty] | mapping |  |  | Audio source channel |  |  | Read/Write(3) |  |  | Same as above |  |  | Enum(6)
Parameter | [6 empty] | gain |  |  | Gain | -200 | 200 | Read/Write(3) | %.1f dB |  |  | 10 |  | Integer(1)
Node | [5 empty] | ch-10 |  |  |  | Ch. 10
Parameter | [6 empty] | mapping |  |  | Audio source channel |  |  | Read/Write(3) |  |  | Same as above |  |  | Enum(6)
Parameter | [6 empty] | gain |  |  | Gain | -200 | 200 | Read/Write(3) | %.1f dB |  |  | 10 |  | Integer(1)
Node | [5 empty] | ch-11 |  |  |  | Ch. 11
Parameter | [6 empty] | mapping |  |  | Audio source channel |  |  | Read/Write(3) |  |  | Same as above |  |  | Enum(6)
Parameter | [6 empty] | gain |  |  | Gain | -200 | 200 | Read/Write(3) | %.1f dB |  |  | 10 |  | Integer(1)
Node | [5 empty] | ch-12 |  |  |  | Ch. 12
Parameter | [6 empty] | mapping |  |  | Audio source channel |  |  | Read/Write(3) |  |  | Same as above |  |  | Enum(6)
Parameter | [6 empty] | gain |  |  | Gain | -200 | 200 | Read/Write(3) | %.1f dB |  |  | 10 |  | Integer(1)
Node | [5 empty] | ch-13 |  |  |  | Ch. 13
Parameter | [6 empty] | mapping |  |  | Audio source channel |  |  | Read/Write(3) |  |  | Same as above |  |  | Enum(6)
Parameter | [6 empty] | gain |  |  | Gain | -200 | 200 | Read/Write(3) | %.1f dB |  |  | 10 |  | Integer(1)
Node | [5 empty] | ch-14 |  |  |  | Ch. 14
Parameter | [6 empty] | mapping |  |  | Audio source channel |  |  | Read/Write(3) |  |  | Same as above |  |  | Enum(6)
Parameter | [6 empty] | gain |  |  | Gain | -200 | 200 | Read/Write(3) | %.1f dB |  |  | 10 |  | Integer(1)
Node | [5 empty] | ch-15 |  |  |  | Ch. 15
Parameter | [6 empty] | mapping |  |  | Audio source channel |  |  | Read/Write(3) |  |  | Same as above |  |  | Enum(6)
Parameter | [6 empty] | gain |  |  | Gain | -200 | 200 | Read/Write(3) | %.1f dB |  |  | 10 |  | Integer(1)
Node | [5 empty] | ch-16 |  |  |  | Ch. 16
Parameter | [6 empty] | mapping |  |  | Audio source channel |  |  | Read/Write(3) |  |  | Same as above |  |  | Enum(6)
Parameter | [6 empty] | gain |  |  | Gain | -200 | 200 | Read/Write(3) | %.1f dB |  |  | 10 |  | Integer(1)
Node |  |  |  | embedded-2 | [5 empty] | Embedded 2 | [11 empty] | "isOnline: false" with no parameters in 3D-LUT mode
Parameter |  |  |  |  | additional-delay-status |  |  |  |  | Additional delay status |  |  | Read Only(1) | [5 empty] | String(3)
Parameter |  |  |  |  | additional-delay |  |  |  |  | Additional delay on / off |  |  | Read/Write(3) | [5 empty] | Boolean(4)
Node |  |  |  |  | dolby-alignment |  |  |  |  | Dolby alignment
Node | [5 empty] | alignment-a |  |  |  | Alignment A
Parameter | [6 empty] | selected |  |  | Selected line |  |  | Read Only(1) | [5 empty] | String(3)
Function | [6 empty] | alignment |  |  | Set alignment | [11 empty] | Adjust delay
Parameter | [6 empty] | alt-alignment |  |  | Set alignment (alternative function) |  |  | Write Only(2) |  |  | 0: Invoke |  |  | Enum(6) |  |  | Adjust delay (alternative) Use this if the function is unavailable.
Node | [5 empty] | alignment-b |  |  |  | Alignment B
Parameter | [6 empty] | selected |  |  | Selected line |  |  | Read Only(1) | [5 empty] | String(3)
Function | [6 empty] | alignment |  |  | Set alignment | [11 empty] | Adjust delay
Parameter | [6 empty] | alt-alignment |  |  | Set alignment (alternative function) |  |  | Write Only(2) |  |  | 0: Invoke |  |  | Enum(6) |  |  | Adjust delay (alternative) Use this if the function is unavailable.
Parameter |  |  |  |  | master-mute |  |  |  |  | Master mute on / off | [8 empty] | Boolean(4)
Parameter |  |  |  |  | master-gain |  |  |  |  | Master gain | -200 | 200 | Read/Write(3) | %.1f dB |  |  |  |  | Integer(1)
Node |  |  |  |  | groups |  |  |  |  | Groups
Node | [5 empty] | group-1 |  |  |  | Group 1
Parameter | [6 empty] | enabled |  |  | Multiplex on / off |  |  | Read/Write(3) | [5 empty] | Boolean(4)
Parameter | [6 empty] | clock |  |  | Multiplex clock source |  |  | Read/Write(3) |  |  | 0: Auto 1: Reference Clock 2: Input Ch. 01/02 3: Input Ch. 03/04 |  |  | Enum(6)
Node | [5 empty] | group-2 |  |  |  | Group 2
Parameter | [6 empty] | enabled |  |  | Multiplex on / off |  |  | Read/Write(3) | [5 empty] | Boolean(4)
Parameter | [6 empty] | clock |  |  | Multiplex clock source |  |  | Read/Write(3) |  |  | 0: Auto 1: Reference Clock 2: Input Ch. 05/06 3: Input Ch. 07/08 |  |  | Enum(6)
Node | [5 empty] | group-3 |  |  |  | Group 3
Parameter | [6 empty] | enabled |  |  | Multiplex on / off |  |  | Read/Write(3) | [5 empty] | Boolean(4)
Parameter | [6 empty] | clock |  |  | Multiplex clock source |  |  | Read/Write(3) |  |  | 0: Auto 1: Reference Clock 2: Input Ch. 09/10 3: Input Ch. 11/12 |  |  | Enum(6)
Node | [5 empty] | group-4 |  |  |  | Group 4
Parameter | [6 empty] | enabled |  |  | Multiplex on / off |  |  | Read/Write(3) | [5 empty] | Boolean(4)
Parameter | [6 empty] | clock |  |  | Multiplex clock source |  |  | Read/Write(3) |  |  | 0: Auto 1: Reference Clock 2: Input Ch. 13/14 3: Input Ch. 15/16 |  |  | Enum(6)
Node |  |  |  |  | channels |  |  |  |  | Channels
Node | [5 empty] | ch-01 |  |  |  | Ch. 01
Parameter | [6 empty] | mapping |  |  | Audio source channel |  |  | Read/Write(3) |  |  | 0-31: S01 - S32 32-63: : ~ 64: 500 Hz Tone 65: 1kHz Tone 66: Silence 67-79: : ~ 80: D1_L 81: D1_R 82: D2_L 83: D2_R 84-95: : ~ 96: M01 97: ~ 98: M02 99: ~ 100: M03 101: ~ 102: M04 103: ~ 104: M05 105: ~ 106: M06 107: ~ 108: M07 109: ~ 110: M08 111: ~ 112: M09 113: ~ 114: M10 115: ~ 116: M11 117: ~ 118: M12 119: ~ 120: M13 121: ~ 122: M14 123: ~ 124: M15 125: ~ 126: M16 |  |  | Enum(6)
Parameter | [6 empty] | gain |  |  | Gain | -200 | 200 | Read/Write(3) | %.1f dB |  |  | 10 |  | Integer(1)
Node | [5 empty] | ch-02 |  |  |  | Ch. 02
Parameter | [6 empty] | mapping |  |  | Audio source channel |  |  | Read/Write(3) |  |  | Same as above |  |  | Enum(6)
Parameter | [6 empty] | gain |  |  | Gain | -200 | 200 | Read/Write(3) | %.1f dB |  |  | 10 |  | Integer(1)
Node | [5 empty] | ch-03 |  |  |  | Ch. 03
Parameter | [6 empty] | mapping |  |  | Audio source channel |  |  | Read/Write(3) |  |  | Same as above |  |  | Enum(6)
Parameter | [6 empty] | gain |  |  | Gain | -200 | 200 | Read/Write(3) | %.1f dB |  |  | 10 |  | Integer(1)
Node | [5 empty] | ch-04 |  |  |  | Ch. 04
Parameter | [6 empty] | mapping |  |  | Audio source channel |  |  | Read/Write(3) |  |  | Same as above |  |  | Enum(6)
Parameter | [6 empty] | gain |  |  | Gain | -200 | 200 | Read/Write(3) | %.1f dB |  |  | 10 |  | Integer(1)
Node | [5 empty] | ch-05 |  |  |  | Ch. 05
Parameter | [6 empty] | mapping |  |  | Audio source channel |  |  | Read/Write(3) |  |  | Same as above |  |  | Enum(6)
Parameter | [6 empty] | gain |  |  | Gain | -200 | 200 | Read/Write(3) | %.1f dB |  |  | 10 |  | Integer(1)
Node | [5 empty] | ch-06 |  |  |  | Ch. 06
Parameter | [6 empty] | mapping |  |  | Audio source channel |  |  | Read/Write(3) |  |  | Same as above |  |  | Enum(6)
Parameter | [6 empty] | gain |  |  | Gain | -200 | 200 | Read/Write(3) | %.1f dB |  |  | 10 |  | Integer(1)
Node | [5 empty] | ch-07 |  |  |  | Ch. 07
Parameter | [6 empty] | mapping |  |  | Audio source channel |  |  | Read/Write(3) |  |  | Same as above |  |  | Enum(6)
Parameter | [6 empty] | gain |  |  | Gain | -200 | 200 | Read/Write(3) | %.1f dB |  |  | 10 |  | Integer(1)
Node | [5 empty] | ch-08 |  |  |  | Ch. 08
Parameter | [6 empty] | mapping |  |  | Audio source channel |  |  | Read/Write(3) |  |  | Same as above |  |  | Enum(6)
Parameter | [6 empty] | gain |  |  | Gain | -200 | 200 | Read/Write(3) | %.1f dB |  |  | 10 |  | Integer(1)
Node | [5 empty] | ch-09 |  |  |  | Ch. 09
Parameter | [6 empty] | mapping |  |  | Audio source channel |  |  | Read/Write(3) |  |  | Same as above |  |  | Enum(6)
Parameter | [6 empty] | gain |  |  | Gain | -200 | 200 | Read/Write(3) | %.1f dB |  |  | 10 |  | Integer(1)
Node | [5 empty] | ch-10 |  |  |  | Ch. 10
Parameter | [6 empty] | mapping |  |  | Audio source channel |  |  | Read/Write(3) |  |  | Same as above |  |  | Enum(6)
Parameter | [6 empty] | gain |  |  | Gain | -200 | 200 | Read/Write(3) | %.1f dB |  |  | 10 |  | Integer(1)
Node | [5 empty] | ch-11 |  |  |  | Ch. 11
Parameter | [6 empty] | mapping |  |  | Audio source channel |  |  | Read/Write(3) |  |  | Same as above |  |  | Enum(6)
Parameter | [6 empty] | gain |  |  | Gain | -200 | 200 | Read/Write(3) | %.1f dB |  |  | 10 |  | Integer(1)
Node | [5 empty] | ch-12 |  |  |  | Ch. 12
Parameter | [6 empty] | mapping |  |  | Audio source channel |  |  | Read/Write(3) |  |  | Same as above |  |  | Enum(6)
Parameter | [6 empty] | gain |  |  | Gain | -200 | 200 | Read/Write(3) | %.1f dB |  |  | 10 |  | Integer(1)
Node | [5 empty] | ch-13 |  |  |  | Ch. 13
Parameter | [6 empty] | mapping |  |  | Audio source channel |  |  | Read/Write(3) |  |  | Same as above |  |  | Enum(6)
Parameter | [6 empty] | gain |  |  | Gain | -200 | 200 | Read/Write(3) | %.1f dB |  |  | 10 |  | Integer(1)
Node | [5 empty] | ch-14 |  |  |  | Ch. 14
Parameter | [6 empty] | mapping |  |  | Audio source channel |  |  | Read/Write(3) |  |  | Same as above |  |  | Enum(6)
Parameter | [6 empty] | gain |  |  | Gain | -200 | 200 | Read/Write(3) | %.1f dB |  |  | 10 |  | Integer(1)
Node | [5 empty] | ch-15 |  |  |  | Ch. 15
Parameter | [6 empty] | mapping |  |  | Audio source channel |  |  | Read/Write(3) |  |  | Same as above |  |  | Enum(6)
Parameter | [6 empty] | gain |  |  | Gain | -200 | 200 | Read/Write(3) | %.1f dB |  |  | 10 |  | Integer(1)
Node | [5 empty] | ch-16 |  |  |  | Ch. 16
Parameter | [6 empty] | mapping |  |  | Audio source channel |  |  | Read/Write(3) |  |  | Same as above |  |  | Enum(6)
Parameter | [6 empty] | gain |  |  | Gain | -200 | 200 | Read/Write(3) | %.1f dB |  |  | 10 |  | Integer(1)
Node |  |  |  | hdmi | [5 empty] | HDMI
Parameter |  |  |  |  | selected |  |  |  |  | Selected process |  |  | Read Only(1) |  |  | 0: Process 1 1: Process 2 |  |  | Enum(6)
Parameter |  |  |  |  | out-enable |  |  |  |  | Output audio on / off |  |  | Read/Write(3) | [5 empty] | Boolean(4)
Node |  |  |  |  | embedded-group-select |  |  |  |  | Embedded group select
Parameter | [5 empty] | group-1 |  |  |  | Group 1 |  |  | Read/Write(3) |  |  | 0: Group 1 (Ch.01-04) 1: Group 2 (Ch.05-08) 2: Group 3 (Ch.09-12) 3: Group 4 (Ch.13-16) |  |  | Enum(6)
Parameter | [5 empty] | group-2 |  |  |  | Group 2 |  |  | Read/Write(3) |  |  | Same as above |  |  | Enum(6)
Node |  |  |  | aes | [5 empty] | AES
Parameter |  |  |  |  | additional-delay-status |  |  |  |  | Additional delay status |  |  | Read Only(1) | [5 empty] | String(3)
Parameter |  |  |  |  | additional-delay |  |  |  |  | Additional delay |  |  | Read/Write(3) |  |  | 0: Disable 1: Same as FS 1 2: Same as FS 2 |  |  | Enum(6)
Node |  |  |  |  | dolby-alignment |  |  |  |  | Dolby alignment
Node | [5 empty] | alignment-a |  |  |  | Alignment A
Parameter | [6 empty] | selected |  |  | Selected line |  |  | Read Only(1) | [5 empty] | String(3)
Parameter | [6 empty] | fs-select |  |  | Alignment FS select |  |  | Read/Write(3) |  |  | 0: FS 1 1: FS 2 |  |  | Enum(6) |  |  | "isOnline: false" in 3D-LUT mode
Function | [6 empty] | alignment |  |  | Set alignment | [11 empty] | Adjust delay
Parameter | [6 empty] | alt-alignment |  |  | Set alignment (alternative function) |  |  | Write Only(2) |  |  | 0: Invoke |  |  | Enum(6) |  |  | Adjust delay (alternative) Use this if the function is unavailable.
Node | [5 empty] | alignment-b |  |  |  | Alignment B
Parameter | [6 empty] | selected |  |  | Selected line |  |  | Read Only(1) | [5 empty] | String(3)
Parameter | [6 empty] | fs-select |  |  | Alignment FS select |  |  | Read/Write(3) |  |  | 0: FS 1 1: FS 2 |  |  | Enum(6) |  |  | "isOnline: false" in 3D-LUT mode
Function | [6 empty] | alignment |  |  | Set alignment | [11 empty] | Adjust delay
Parameter | [6 empty] | alt-alignment |  |  | Set alignment (alternative function) |  |  | Write Only(2) |  |  | 0: Invoke |  |  | Enum(6) |  |  | Adjust delay (alternative) Use this if the function is unavailable.
Parameter |  |  |  |  | master-mute |  |  |  |  | Master mute on / off |  |  | Read/Write(3) | [5 empty] | Boolean(4)
Parameter |  |  |  |  | master-gain |  |  |  |  | Master gain | -200 | 200 | Read/Write(3) | %.1f dB |  |  | 10 |  | Integer(1)
Node |  |  |  |  | channels |  |  |  |  | Channels
Node | [5 empty] | ch-01 |  |  |  | Ch.01
Parameter | [6 empty] | mapping |  |  | Audio source channel |  |  | Read/Write(3) |  |  | 0-31: S01 - S32 32-63: : ~ 64: 500 Hz Tone 65: 1kHz Tone 66: Silence 67-79: : ~ 80: D1_L 81: D1_R 82: D2_L 83: D2_R 84-95: : ~ 96: M01 97: ~ 98: M02 99: ~ 100: M03 101: ~ 102: M04 103: ~ 104: M05 105: ~ 106: M06 107: ~ 108: M07 109: ~ 110: M08 111: ~ 112: M09 113: ~ 114: M10 115: ~ 116: M11 117: ~ 118: M12 119: ~ 120: M13 121: ~ 122: M14 123: ~ 124: M15 125: ~ 126: M16 |  |  | Enum(6)
Parameter | [6 empty] | gain |  |  | Gain | -200 | 200 | Read/Write(3) | %.1f dB |  |  | 10 |  | Integer(1)
Node | [5 empty] | ch-02 |  |  |  | Ch.02
Parameter | [6 empty] | mapping |  |  | Audio source channel |  |  | Read/Write(3) |  |  | Same as above |  |  | Enum(6)
Parameter | [6 empty] | gain |  |  | Gain | -200 | 200 | Read/Write(3) | %.1f dB |  |  | 10 |  | Integer(1)
Node | [5 empty] | ch-03 |  |  |  | Ch.03
Parameter | [6 empty] | mapping |  |  | Audio source channel |  |  | Read/Write(3) |  |  | Same as above |  |  | Enum(6)
Parameter | [6 empty] | gain |  |  | Gain | -200 | 200 | Read/Write(3) | %.1f dB |  |  | 10 |  | Integer(1)
Node | [5 empty] | ch-04 |  |  |  | Ch.04
Parameter | [6 empty] | mapping |  |  | Audio source channel |  |  | Read/Write(3) |  |  | Same as above |  |  | Enum(6)
Parameter | [6 empty] | gain |  |  | Gain | -200 | 200 | Read/Write(3) | %.1f dB |  |  | 10 |  | Integer(1)
Node | [5 empty] | ch-05 |  |  |  | Ch.05
Parameter | [6 empty] | mapping |  |  | Audio source channel |  |  | Read/Write(3) |  |  | Same as above |  |  | Enum(6)
Parameter | [6 empty] | gain |  |  | Gain | -200 | 200 | Read/Write(3) | %.1f dB |  |  | 10 |  | Integer(1)
Node | [5 empty] | ch-06 |  |  |  | Ch.06
Parameter | [6 empty] | mapping |  |  | Audio source channel |  |  | Read/Write(3) |  |  | Same as above |  |  | Enum(6)
Parameter | [6 empty] | gain |  |  | Gain | -200 | 200 | Read/Write(3) | %.1f dB |  |  | 10 |  | Integer(1)
Node | [5 empty] | ch-07 |  |  |  | Ch.07
Parameter | [6 empty] | mapping |  |  | Audio source channel |  |  | Read/Write(3) |  |  | Same as above |  |  | Enum(6)
Parameter | [6 empty] | gain |  |  | Gain | -200 | 200 | Read/Write(3) | %.1f dB |  |  | 10 |  | Integer(1)
Node | [5 empty] | ch-08 |  |  |  | Ch.08
Parameter | [6 empty] | mapping |  |  | Audio source channel |  |  | Read/Write(3) |  |  | Same as above |  |  | Enum(6)
Parameter | [6 empty] | gain |  |  | Gain | -200 | 200 | Read/Write(3) | %.1f dB |  |  | 10 |  | Integer(1)
Node |  |  |  | option-aes | [5 empty] | FA-96AES-UBL | [11 empty] | FA-96AES-UBL required. W/o the option, "Online: false" with no parameters
Parameter |  |  |  |  | additional-delay-status |  |  |  |  | Addtional delay status |  |  | Read Only(1) | [5 empty] | String(3)
Parameter |  |  |  |  | additional-delay |  |  |  |  | Additional delay |  |  | Read/Write(3) |  |  | 0: Disable 1: Same as FS 1 2: Same as FS 2 |  |  | Enum(6)
Node |  |  |  |  | dolby-alignment |  |  |  |  | Dolby alignment
Node | [5 empty] | alignment-a |  |  |  | Alignment A
Parameter | [6 empty] | selected |  |  | Selected line |  |  | Read Only(1) | [5 empty] | String(3)
Parameter | [6 empty] | fs-select |  |  | Alignment FS select |  |  | Read/Write(3) |  |  | 0: FS 1 1: FS 2 |  |  | Enum(6) |  |  | "isOnline: false" in 3D-LUT mode
Function | [6 empty] | alignment |  |  | Set alignment | [11 empty] | Adjust delay
Parameter | [6 empty] | alt-alignment |  |  | Set alignment (alternative function) |  |  | Write Only(2) |  |  | 0: Invoke |  |  | Enum(6) |  |  | Adjust delay (alternative) Use this if the function is unavailable.
Node | [5 empty] | alignment-b |  |  |  | Alignment B
Parameter | [6 empty] | selected |  |  | Selected line |  |  | Read Only(1) | [5 empty] | String(3)
Parameter | [6 empty] | fs-select |  |  | Alignment FS select |  |  | Read/Write(3) |  |  | 0: FS 1 1: FS 2 |  |  | Enum(6) |  |  | "isOnline: false" in 3D-LUT mode
Function | [6 empty] | alignment |  |  | Set alignment | [11 empty] | Adjust delay
Parameter | [6 empty] | alt-alignment |  |  | Set alignment (alternative function) | [5 empty] | 0: Invoke |  |  | Enum(6) |  |  | Adjust delay (alternative) Use this if the function is unavailable.
Parameter |  |  |  |  | master-mute |  |  |  |  | Master mute on / off | [8 empty] | Boolean(4)
Parameter |  |  |  |  | master-gain |  |  |  |  | Master gain | -200 | 200 | Read/Write(3) | %.1f dB |  |  | 10 |  | Integer(1)
Node |  |  |  |  | channels |  |  |  |  | Channels
Node | [5 empty] | ch-01 |  |  |  | Ch.01
Parameter | [6 empty] | mapping |  |  | Audio source channel |  |  | Read/Write(3) |  |  | 0-31: S01 - S32 32-63: : ~ 64: 500 Hz Tone 65: 1kHz Tone 66: Silence 67-79: : ~ 80: D1_L 81: D1_R 82: D2_L 83: D2_R 84-95: : ~ 96: M01 97: ~ 98: M02 99: ~ 100: M03 101: ~ 102: M04 103: ~ 104: M05 105: ~ 106: M06 107: ~ 108: M07 109: ~ 110: M08 111: ~ 112: M09 113: ~ 114: M10 115: ~ 116: M11 117: ~ 118: M12 119: ~ 120: M13 121: ~ 122: M14 123: ~ 124: M15 125: ~ 126: M16 |  |  | Enum(6)
Parameter | [6 empty] | gain |  |  | Gain | -200 | 200 | Read/Write(3) | %.1f dB |  |  | 10 |  | Integer(1)
Node | [5 empty] | ch-02 |  |  |  | Ch.02
Parameter | [6 empty] | mapping |  |  | Audio source channel |  |  | Read/Write(3) |  |  | Same as above |  |  | Enum(6)
Parameter | [6 empty] | gain |  |  | Gain | -200 | 200 | Read/Write(3) | %.1f dB |  |  | 10 |  | Integer(1)
Node | [5 empty] | ch-03 |  |  |  | Ch.03
Parameter | [6 empty] | mapping |  |  | Audio source channel |  |  | Read/Write(3) |  |  | Same as above |  |  | Enum(6)
Parameter | [6 empty] | gain |  |  | Gain | -200 | 200 | Read/Write(3) | %.1f dB |  |  | 10 |  | Integer(1)
Node | [5 empty] | ch-04 |  |  |  | Ch.04
Parameter | [6 empty] | mapping |  |  | Audio source channel |  |  | Read/Write(3) |  |  | Same as above |  |  | Enum(6)
Parameter | [6 empty] | gain |  |  | Gain | -200 | 200 | Read/Write(3) | %.1f dB |  |  | 10 |  | Integer(1)
Node | [5 empty] | ch-05 |  |  |  | Ch.05
Parameter | [6 empty] | mapping |  |  | Audio source channel |  |  | Read/Write(3) |  |  | Same as above |  |  | Enum(6)
Parameter | [6 empty] | gain |  |  | Gain | -200 | 200 | Read/Write(3) | %.1f dB |  |  | 10 |  | Integer(1)
Node | [5 empty] | ch-06 |  |  |  | Ch.06
Parameter | [6 empty] | mapping |  |  | Audio source channel |  |  | Read/Write(3) |  |  | Same as above |  |  | Enum(6)
Parameter | [6 empty] | gain |  |  | Gain | -200 | 200 | Read/Write(3) | %.1f dB |  |  | 10 |  | Integer(1)
Node | [5 empty] | ch-07 |  |  |  | Ch.07
Parameter | [6 empty] | mapping |  |  | Audio source channel |  |  | Read/Write(3) |  |  | Same as above |  |  | Enum(6)
Parameter | [6 empty] | gain |  |  | Gain | -200 | 200 | Read/Write(3) | %.1f dB |  |  | 10 |  | Integer(1)
Node | [5 empty] | ch-08 |  |  |  | Ch.08
Parameter | [6 empty] | mapping |  |  | Audio source channel |  |  | Read/Write(3) |  |  | Same as above |  |  | Enum(6)
Parameter | [6 empty] | gain |  |  | Gain | -200 | 200 | Read/Write(3) | %.1f dB |  |  | 10 |  | Integer(1)
Node |  |  |  | option-analog-b | [5 empty] | FA-96ANA-AUD | [11 empty] | FA-96ANA-AUD requried. W/o the option, "isOnline: false" with no parameters
Parameter |  |  |  |  | additional-delay-status |  |  |  |  | Additional delay status |  |  | Read Only(1) | [5 empty] | String(3)
Parameter |  |  |  |  | additional-delay |  |  |  |  | Additional delay |  |  | Read/Write(3) |  |  | 0: Disable 1: Same as FS 1 2: Same as FS 2 |  |  | Enum(6)
Parameter |  |  |  |  | load-impedance |  |  |  |  | Load impedance matching |  |  | Read/Write(3) |  |  | 0: 600 Ohm 1: Hi-Z |  |  | Enum(6)
Parameter |  |  |  |  | master-mute |  |  |  |  | Master mute on / off |  |  | Read/Write(3) | [5 empty] | Boolean(4)
Parameter |  |  |  |  | master-gain |  |  |  |  | Master gain | -200 | 200 | Read/Write(3) | %.1f dB |  |  | 10 |  | Integer(1)
Node |  |  |  |  | channels |  |  |  |  | Channels
Node | [5 empty] | ch-01 |  |  |  | Ch.01
Parameter | [6 empty] | mapping |  |  | Audio source channel |  |  | Read/Write(3) |  |  | 0-31: S01 - S32 32-63: : ~ 64: 500 Hz Tone 65: 1kHz Tone 66: Silence 67-79: : ~ 80: D1_L 81: D1_R 82: D2_L 83: D2_R 84-95: : ~ 96: M01 97: ~ 98: M02 99: ~ 100: M03 101: ~ 102: M04 103: ~ 104: M05 105: ~ 106: M06 107: ~ 108: M07 109: ~ 110: M08 111: ~ 112: M09 113: ~ 114: M10 115: ~ 116: M11 117: ~ 118: M12 119: ~ 120: M13 121: ~ 122: M14 123: ~ 124: M15 125: ~ 126: M16 |  |  | Enum(6)
Parameter | [6 empty] | gain |  |  | Gain | -200 | 200 | Read/Write(3) | %.1f dB |  |  | 10 |  | Integer(1)
Parameter | [6 empty] | level |  |  | Output level |  |  | Read/Write(3) |  |  | 0: -10 dBu 1: 0 dBu 2: +4 dBu 3: +8 dBu |  |  | Enum(6)
Node | [5 empty] | ch-02 |  |  |  | Ch.02
Parameter | [6 empty] | mapping |  |  | Audio source channel |  |  | Read/Write(3) |  |  | Same as above |  |  | Enum(6)
Parameter | [6 empty] | gain |  |  | Gain | -200 | 200 | Read/Write(3) | %.1f dB |  |  | 10 |  | Integer(1)
Parameter | [6 empty] | level |  |  | Output level |  |  | Read/Write(3) |  |  | Same as above |  |  | Enum(6)
Node | [5 empty] | ch-03 |  |  |  | Ch.03
Parameter | [6 empty] | mapping |  |  | Audio source channel |  |  | Read/Write(3) |  |  | Same as above |  |  | Enum(6)
Parameter | [6 empty] | gain |  |  | Gain | -200 | 200 | Read/Write(3) | %.1f dB |  |  | 10 |  | Integer(1)
Parameter | [6 empty] | level |  |  | Output level |  |  | Read/Write(3) |  |  | Same as above |  |  | Enum(6)
Node | [5 empty] | ch-04 |  |  |  | Ch.04
Parameter | [6 empty] | mapping |  |  | Audio source channel |  |  | Read/Write(3) |  |  | Same as above |  |  | Enum(6)
Parameter | [6 empty] | gain |  |  | Gain | -200 | 200 | Read/Write(3) | %.1f dB |  |  | 10 |  | Integer(1)
Parameter | [6 empty] | level |  |  | Output level |  |  | Read/Write(3) |  |  | Same as above |  |  | Enum(6)
Node |  |  |  | option-madi | [5 empty] | FA-96MADI | [11 empty] | FA-96MADI requried. W/o the option, "isOnline: false" with no parameters
Parameter |  |  |  |  | additional-delay-status |  |  |  |  | Additional delay status |  |  | Read Only(1) | [5 empty] | String(3)
Parameter |  |  |  |  | additional-delay |  |  |  |  | Additional delay |  |  | Read/Write(3) |  |  | 0: Disable 1: Same as FS 1 2: Same as FS 2 |  |  | Enum(6)
Parameter |  |  |  |  | mode |  |  |  |  | Output mode |  |  | Read/Write(3) |  |  | 0: 56 ch Mode 1: 64 ch Mode 2: Input Through 3: Output Disable |  |  | Enum(6)
Parameter |  |  |  |  | out-select |  |  |  |  | Ch. 33-64 output select |  |  | Read/Write(3) |  |  | 0: Silence 1: MADI In Ch. 01-32 2: MADI In Ch. 09-40 3: MADI In Ch. 17-48 4: MADI In Ch. 25-56 5: MADI In Ch. 33-64 |  |  | Enum(6)
Parameter |  |  |  |  | master-mute |  |  |  |  | Master mute on / off |  |  | Read/Write(3) | [5 empty] | Boolean(4)
Parameter |  |  |  |  | master-gain |  |  |  |  | Master gain | -200 | 200 | Read/Write(3) | %.1f dB |  |  | 10 |  | Integer(1)
Node |  |  |  |  | channels |  |  |  |  | Channelｓ
Node | [5 empty] | ch-01 |  |  |  | Ch.01
Parameter | [6 empty] | mapping |  |  | Audio source channel |  |  | Read/Write(3) |  |  | 0-31: S01 - S32 32-63: : ~ 64: 500 Hz Tone 65: 1kHz Tone 66: Silence 67-79: : ~ 80: D1_L 81: D1_R 82: D2_L 83: D2_R 84-95: : ~ 96: M01 97: ~ 98: M02 99: ~ 100: M03 101: ~ 102: M04 103: ~ 104: M05 105: ~ 106: M06 107: ~ 108: M07 109: ~ 110: M08 111: ~ 112: M09 113: ~ 114: M10 115: ~ 116: M11 117: ~ 118: M12 119: ~ 120: M13 121: ~ 122: M14 123: ~ 124: M15 125: ~ 126: M16 |  |  | Enum(6)
Parameter | [6 empty] | gain |  |  | Gain | -200 | 200 | Read/Write(3) | %.1f dB |  |  | 10 |  | Integer(1)
Node | [5 empty] | ch-02 |  |  |  | Ch.02
Parameter | [6 empty] | mapping |  |  | Audio source channel |  |  | Read/Write(3) |  |  | Same as above |  |  | Enum(6)
Parameter | [6 empty] | gain |  |  | Gain | -200 | 200 | Read/Write(3) | %.1f dB |  |  | 10 |  | Integer(1)
Node | [5 empty] | ch-03 |  |  |  | Ch.03
Parameter | [6 empty] | mapping |  |  | Audio source channel |  |  | Read/Write(3) |  |  | Same as above |  |  | Enum(6)
Parameter | [6 empty] | gain |  |  | Gain | -200 | 200 | Read/Write(3) | %.1f dB |  |  | 10 |  | Integer(1)
Node | [5 empty] | ch-04 |  |  |  | Ch.04
Parameter | [6 empty] | mapping |  |  | Audio source channel |  |  | Read/Write(3) |  |  | Same as above |  |  | Enum(6)
Parameter | [6 empty] | gain |  |  | Gain | -200 | 200 | Read/Write(3) | %.1f dB |  |  | 10 |  | Integer(1)
Node | [5 empty] | ch-05 |  |  |  | Ch.05
Parameter | [6 empty] | mapping |  |  | Audio source channel |  |  | Read/Write(3) |  |  | Same as above |  |  | Enum(6)
Parameter | [6 empty] | gain |  |  | Gain | -200 | 200 | Read/Write(3) | %.1f dB |  |  | 10 |  | Integer(1)
Node | [5 empty] | ch-06 |  |  |  | Ch.06
Parameter | [6 empty] | mapping |  |  | Audio source channel |  |  | Read/Write(3) |  |  | Same as above |  |  | Enum(6)
Parameter | [6 empty] | gain |  |  | Gain | -200 | 200 | Read/Write(3) | %.1f dB |  |  | 10 |  | Integer(1)
Node | [5 empty] | ch-07 |  |  |  | Ch.07
Parameter | [6 empty] | mapping |  |  | Audio source channel |  |  | Read/Write(3) |  |  | Same as above |  |  | Enum(6)
Parameter | [6 empty] | gain |  |  | Gain | -200 | 200 | Read/Write(3) | %.1f dB |  |  | 10 |  | Integer(1)
Node | [5 empty] | ch-08 |  |  |  | Ch.08
Parameter | [6 empty] | mapping |  |  | Audio source channel |  |  | Read/Write(3) |  |  | Same as above |  |  | Enum(6)
Parameter | [6 empty] | gain |  |  | Gain | -200 | 200 | Read/Write(3) | %.1f dB |  |  | 10 |  | Integer(1)
Node | [5 empty] | ch-09 |  |  |  | Ch.09
Parameter | [6 empty] | mapping |  |  | Audio source channel |  |  | Read/Write(3) |  |  | Same as above |  |  | Enum(6)
Parameter | [6 empty] | gain |  |  | Gain | -200 | 200 | Read/Write(3) | %.1f dB |  |  | 10 |  | Integer(1)
Node | [5 empty] | ch-10 |  |  |  | Ch.10
Parameter | [6 empty] | mapping |  |  | Audio source channel |  |  | Read/Write(3) |  |  | Same as above |  |  | Enum(6)
Parameter | [6 empty] | gain |  |  | Gain | -200 | 200 | Read/Write(3) | %.1f dB |  |  | 10 |  | Integer(1)
Node | [5 empty] | ch-11 |  |  |  | Ch.11
Parameter | [6 empty] | mapping |  |  | Audio source channel |  |  | Read/Write(3) |  |  | Same as above |  |  | Enum(6)
Parameter | [6 empty] | gain |  |  | Gain | -200 | 200 | Read/Write(3) | %.1f dB |  |  | 10 |  | Integer(1)
Node | [5 empty] | ch-12 |  |  |  | Ch.12
Parameter | [6 empty] | mapping |  |  | Audio source channel |  |  | Read/Write(3) |  |  | Same as above |  |  | Enum(6)
Parameter | [6 empty] | gain |  |  | Gain | -200 | 200 | Read/Write(3) | %.1f dB |  |  | 10 |  | Integer(1)
Node | [5 empty] | ch-13 |  |  |  | Ch.13
Parameter | [6 empty] | mapping |  |  | Audio source channel |  |  | Read/Write(3) |  |  | Same as above |  |  | Enum(6)
Parameter | [6 empty] | gain |  |  | Gain | -200 | 200 | Read/Write(3) | %.1f dB |  |  | 10 |  | Integer(1)
Node | [5 empty] | ch-14 |  |  |  | Ch.14
Parameter | [6 empty] | mapping |  |  | Audio source channel |  |  | Read/Write(3) |  |  | Same as above |  |  | Enum(6)
Parameter | [6 empty] | gain |  |  | Gain | -200 | 200 | Read/Write(3) | %.1f dB |  |  | 10 |  | Integer(1)
Node | [5 empty] | ch-15 |  |  |  | Ch.15
Parameter | [6 empty] | mapping |  |  | Audio source channel |  |  | Read/Write(3) |  |  | Same as above |  |  | Enum(6)
Parameter | [6 empty] | gain |  |  | Gain | -200 | 200 | Read/Write(3) | %.1f dB |  |  | 10 |  | Integer(1)
Node | [5 empty] | ch-16 |  |  |  | Ch.16
Parameter | [6 empty] | mapping |  |  | Audio source channel |  |  | Read/Write(3) |  |  | Same as above |  |  | Enum(6)
Parameter | [6 empty] | gain |  |  | Gain | -200 | 200 | Read/Write(3) | %.1f dB |  |  | 10 |  | Integer(1)
Node | [5 empty] | ch-17 |  |  |  | Ch.17
Parameter | [6 empty] | mapping |  |  | Audio source channel |  |  | Read/Write(3) |  |  | Same as above |  |  | Enum(6)
Parameter | [6 empty] | gain |  |  | Gain | -200 | 200 | Read/Write(3) | %.1f dB |  |  | 10 |  | Integer(1)
Node | [5 empty] | ch-18 |  |  |  | Ch.18
Parameter | [6 empty] | mapping |  |  | Audio source channel |  |  | Read/Write(3) |  |  | Same as above |  |  | Enum(6)
Parameter | [6 empty] | gain |  |  | Gain | -200 | 200 | Read/Write(3) | %.1f dB |  |  | 10 |  | Integer(1)
Node | [5 empty] | ch-19 |  |  |  | Ch.19
Parameter | [6 empty] | mapping |  |  | Audio source channel |  |  | Read/Write(3) |  |  | Same as above |  |  | Enum(6)
Parameter | [6 empty] | gain |  |  | Gain | -200 | 200 | Read/Write(3) | %.1f dB |  |  | 10 |  | Integer(1)
Node | [5 empty] | ch-20 |  |  |  | Ch.20
Parameter | [6 empty] | mapping |  |  | Audio source channel |  |  | Read/Write(3) |  |  | Same as above |  |  | Enum(6)
Parameter | [6 empty] | gain |  |  | Gain | -200 | 200 | Read/Write(3) | %.1f dB |  |  | 10 |  | Integer(1)
Node | [5 empty] | ch-21 |  |  |  | Ch.21
Parameter | [6 empty] | mapping |  |  | Audio source channel |  |  | Read/Write(3) |  |  | Same as above |  |  | Enum(6)
Parameter | [6 empty] | gain |  |  | Gain | -200 | 200 | Read/Write(3) | %.1f dB |  |  | 10 |  | Integer(1)
Node | [5 empty] | ch-22 |  |  |  | Ch.22
Parameter | [6 empty] | mapping |  |  | Audio source channel |  |  | Read/Write(3) |  |  | Same as above |  |  | Enum(6)
Parameter | [6 empty] | gain |  |  | Gain | -200 | 200 | Read/Write(3) | %.1f dB |  |  | 10 |  | Integer(1)
Node | [5 empty] | ch-23 |  |  |  | Ch.23
Parameter | [6 empty] | mapping |  |  | Audio source channel |  |  | Read/Write(3) |  |  | Same as above |  |  | Enum(6)
Parameter | [6 empty] | gain |  |  | Gain | -200 | 200 | Read/Write(3) | %.1f dB |  |  | 10 |  | Integer(1)
Node | [5 empty] | ch-24 |  |  |  | Ch.24
Parameter | [6 empty] | mapping |  |  | Audio source channel |  |  | Read/Write(3) |  |  | Same as above |  |  | Enum(6)
Parameter | [6 empty] | gain |  |  | Gain | -200 | 200 | Read/Write(3) | %.1f dB |  |  | 10 |  | Integer(1)
Node | [5 empty] | ch-25 |  |  |  | Ch.25
Parameter | [6 empty] | mapping |  |  | Audio source channel |  |  | Read/Write(3) |  |  | Same as above |  |  | Enum(6)
Parameter | [6 empty] | gain |  |  | Gain | -200 | 200 | Read/Write(3) | %.1f dB |  |  | 10 |  | Integer(1)
Node | [5 empty] | ch-26 |  |  |  | Ch.26
Parameter | [6 empty] | mapping |  |  | Audio source channel |  |  | Read/Write(3) |  |  | Same as above |  |  | Enum(6)
Parameter | [6 empty] | gain |  |  | Gain | -200 | 200 | Read/Write(3) | %.1f dB |  |  | 10 |  | Integer(1)
Node | [5 empty] | ch-27 |  |  |  | Ch.27
Parameter | [6 empty] | mapping |  |  | Audio source channel |  |  | Read/Write(3) |  |  | Same as above |  |  | Enum(6)
Parameter | [6 empty] | gain |  |  | Gain | -200 | 200 | Read/Write(3) | %.1f dB |  |  | 10 |  | Integer(1)
Node | [5 empty] | ch-28 |  |  |  | Ch.28
Parameter | [6 empty] | mapping |  |  | Audio source channel |  |  | Read/Write(3) |  |  | Same as above |  |  | Enum(6)
Parameter | [6 empty] | gain |  |  | Gain | -200 | 200 | Read/Write(3) | %.1f dB |  |  | 10 |  | Integer(1)
Node | [5 empty] | ch-29 |  |  |  | Ch.29
Parameter | [6 empty] | mapping |  |  | Audio source channel |  |  | Read/Write(3) |  |  | Same as above |  |  | Enum(6)
Parameter | [6 empty] | gain |  |  | Gain | -200 | 200 | Read/Write(3) | %.1f dB |  |  | 10 |  | Integer(1)
Node | [5 empty] | ch-30 |  |  |  | Ch.30
Parameter | [6 empty] | mapping |  |  | Audio source channel |  |  | Read/Write(3) |  |  | Same as above |  |  | Enum(6)
Parameter | [6 empty] | gain |  |  | Gain | -200 | 200 | Read/Write(3) | %.1f dB |  |  | 10 |  | Integer(1)
Node | [5 empty] | ch-31 |  |  |  | Ch.31
Parameter | [6 empty] | mapping |  |  | Audio source channel |  |  | Read/Write(3) |  |  | Same as above |  |  | Enum(6)
Parameter | [6 empty] | gain |  |  | Gain | -200 | 200 | Read/Write(3) | %.1f dB |  |  | 10 |  | Integer(1)
Node | [5 empty] | ch-32 |  |  |  | Ch.32
Parameter | [6 empty] | mapping |  |  | Audio source channel |  |  | Read/Write(3) |  |  | Same as above |  |  | Enum(6)
Parameter | [6 empty] | gain |  |  | Gain | -200 | 200 | Read/Write(3) | %.1f dB |  |  | 10 |  | Integer(1)
Node |  |  |  | option-dnt | [5 empty] | FA-96DNT | [11 empty] | Added from Ver. 5.00. Changed to "isOnline: false" with no submenus if FA-96DNT not installed.
Parameter |  |  |  |  | additional-delay-status |  |  |  |  | Additional delay status |  |  | Read Only(1) | [5 empty] | String(3) |  |  | Added from Ver. 5.00
Parameter |  |  |  |  | additional-delay |  |  |  |  | Additional delay |  |  | Read/Write(3) |  |  | 0: Disable 1: Same as FS 1 2: Same as FS 2 |  |  | Enum(6) |  |  | Added from Ver. 5.00
Parameter |  |  |  |  | tx-clock-type |  |  |  |  | Tx Clock Type |  |  | Read/Write(3) |  |  | 0: Dante Clock 1: Genlock Source |  |  | Enum(6) |  |  | Added from Ver. 5.00
Function |  |  |  |  | reboot |  |  |  |  | Reboot | [9 empty] | String | result | Added from Ver. 5.00. Dante device reboot
FunctionArguments | [21 empty] | Added from Ver. 5.00
Parameter |  |  |  |  | alt-reboot |  |  |  |  | Reboot (alternative function) |  |  | Write Only(2) |  |  | 0: Invoke |  |  | Enum(6) |  |  | Added from Ver. 5.00 Dante device reboot (alternative) Use this if Reboot cannot be used.
Parameter |  |  |  |  | master-mute |  |  |  |  | Master mute on / off |  |  | Read/Write(3) | [5 empty] | Boolean(4) |  |  | Added from Ver. 5.00
Parameter |  |  |  |  | master-gain |  |  |  |  | Master gain | -200 | 200 | Read/Write(3) | %.1f dB |  |  | 10 |  | Integer(1) |  |  | Added from Ver. 5.00
Node |  |  |  |  | channels |  |  |  |  | Channels | [11 empty] | Added from Ver. 5.00
Node | [5 empty] | ch-01 |  |  |  | Ch.01 | [11 empty] | Added from Ver. 5.00
Parameter | [6 empty] | mapping |  |  | Audio source channel |  |  | Read/Write(3) |  |  | 0-31: S01 - S32 32-63: : ~ 64: 500 Hz Tone 65: 1kHz Tone 66: Silence 67-79: : ~ 80: D1_L 81: D1_R 82: D2_L 83: D2_R 84-95: : ~ 96: M01 97: ~ 98: M02 99: ~ 100: M03 101: ~ 102: M04 103: ~ 104: M05 105: ~ 106: M06 107: ~ 108: M07 109: ~ 110: M08 111: ~ 112: M09 113: ~ 114: M10 115: ~ 116: M11 117: ~ 118: M12 119: ~ 120: M13 121: ~ 122: M14 123: ~ 124: M15 125: ~ 126: M16 |  |  | Enum(6) |  |  | Added from Ver. 5.00
Parameter | [6 empty] | gain |  |  | Gain | -200 | 200 | Read/Write(3) | %.1f dB |  |  | 10 |  | Integer(1) |  |  | Added from Ver. 5.00
Node | [5 empty] | ch-02 |  |  |  | Ch.02 | [11 empty] | Added from Ver. 5.00
Parameter | [6 empty] | mapping |  |  | Audio source channel |  |  | Read/Write(3) |  |  | Same as above |  |  | Enum(6) |  |  | Added from Ver. 5.00
Parameter | [6 empty] | gain |  |  | Gain | -200 | 200 | Read/Write(3) | %.1f dB |  |  | 10 |  | Integer(1) |  |  | Added from Ver. 5.00
Node | [5 empty] | ch-03 |  |  |  | Ch.03 | [11 empty] | Added from Ver. 5.00
Parameter | [6 empty] | mapping |  |  | Audio source channel |  |  | Read/Write(3) |  |  | Same as above |  |  | Enum(6) |  |  | Added from Ver. 5.00
Parameter | [6 empty] | gain |  |  | Gain | -200 | 200 | Read/Write(3) | %.1f dB |  |  | 10 |  | Integer(1) |  |  | Added from Ver. 5.00
Node | [5 empty] | ch-04 |  |  |  | Ch.04 | [11 empty] | Added from Ver. 5.00
Parameter | [6 empty] | mapping |  |  | Audio source channel |  |  | Read/Write(3) |  |  | Same as above |  |  | Enum(6) |  |  | Added from Ver. 5.00
Parameter | [6 empty] | gain |  |  | Gain | -200 | 200 | Read/Write(3) | %.1f dB |  |  | 10 |  | Integer(1) |  |  | Added from Ver. 5.00
Node | [5 empty] | ch-05 |  |  |  | Ch.05 | [11 empty] | Added from Ver. 5.00
Parameter | [6 empty] | mapping |  |  | Audio source channel |  |  | Read/Write(3) |  |  | Same as above |  |  | Enum(6) |  |  | Added from Ver. 5.00
Parameter | [6 empty] | gain |  |  | Gain | -200 | 200 | Read/Write(3) | %.1f dB |  |  | 10 |  | Integer(1) |  |  | Added from Ver. 5.00
Node | [5 empty] | ch-06 |  |  |  | Ch.06 | [11 empty] | Added from Ver. 5.00
Parameter | [6 empty] | mapping |  |  | Audio source channel |  |  | Read/Write(3) |  |  | Same as above |  |  | Enum(6) |  |  | Added from Ver. 5.00
Parameter | [6 empty] | gain |  |  | Gain | -200 | 200 | Read/Write(3) | %.1f dB |  |  | 10 |  | Integer(1) |  |  | Added from Ver. 5.00
Node | [5 empty] | ch-07 |  |  |  | Ch.07 | [11 empty] | Added from Ver. 5.00
Parameter | [6 empty] | mapping |  |  | Audio source channel |  |  | Read/Write(3) |  |  | Same as above |  |  | Enum(6) |  |  | Added from Ver. 5.00
Parameter | [6 empty] | gain |  |  | Gain | -200 | 200 | Read/Write(3) | %.1f dB |  |  | 10 |  | Integer(1) |  |  | Added from Ver. 5.00
Node | [5 empty] | ch-08 |  |  |  | Ch.08 | [11 empty] | Added from Ver. 5.00
Parameter | [6 empty] | mapping |  |  | Audio source channel |  |  | Read/Write(3) |  |  | Same as above |  |  | Enum(6) |  |  | Added from Ver. 5.00
Parameter | [6 empty] | gain |  |  | Gain | -200 | 200 | Read/Write(3) | %.1f dB |  |  | 10 |  | Integer(1) |  |  | Added from Ver. 5.00
Node | [5 empty] | ch-09 |  |  |  | Ch.09 | [11 empty] | Added from Ver. 5.00
Parameter | [6 empty] | mapping |  |  | Audio source channel |  |  | Read/Write(3) |  |  | Same as above |  |  | Enum(6) |  |  | Added from Ver. 5.00
Parameter | [6 empty] | gain |  |  | Gain | -200 | 200 | Read/Write(3) | %.1f dB |  |  | 10 |  | Integer(1) |  |  | Added from Ver. 5.00
Node | [5 empty] | ch-10 |  |  |  | Ch.10 | [11 empty] | Added from Ver. 5.00
Parameter | [6 empty] | mapping |  |  | Audio source channel |  |  | Read/Write(3) |  |  | Same as above |  |  | Enum(6) |  |  | Added from Ver. 5.00
Parameter | [6 empty] | gain |  |  | Gain | -200 | 200 | Read/Write(3) | %.1f dB |  |  | 10 |  | Integer(1) |  |  | Added from Ver. 5.00
Node | [5 empty] | ch-11 |  |  |  | Ch.11 | [11 empty] | Added from Ver. 5.00
Parameter | [6 empty] | mapping |  |  | Audio source channel |  |  | Read/Write(3) |  |  | Same as above |  |  | Enum(6) |  |  | Added from Ver. 5.00
Parameter | [6 empty] | gain |  |  | Gain | -200 | 200 | Read/Write(3) | %.1f dB |  |  | 10 |  | Integer(1) |  |  | Added from Ver. 5.00
Node | [5 empty] | ch-12 |  |  |  | Ch.12 | [11 empty] | Added from Ver. 5.00
Parameter | [6 empty] | mapping |  |  | Audio source channel |  |  | Read/Write(3) |  |  | Same as above |  |  | Enum(6) |  |  | Added from Ver. 5.00
Parameter | [6 empty] | gain |  |  | Gain | -200 | 200 | Read/Write(3) | %.1f dB |  |  | 10 |  | Integer(1) |  |  | Added from Ver. 5.00
Node | [5 empty] | ch-13 |  |  |  | Ch.13 | [11 empty] | Added from Ver. 5.00
Parameter | [6 empty] | mapping |  |  | Audio source channel |  |  | Read/Write(3) |  |  | Same as above |  |  | Enum(6) |  |  | Added from Ver. 5.00
Parameter | [6 empty] | gain |  |  | Gain | -200 | 200 | Read/Write(3) | %.1f dB |  |  | 10 |  | Integer(1) |  |  | Added from Ver. 5.00
Node | [5 empty] | ch-14 |  |  |  | Ch.14 | [11 empty] | Added from Ver. 5.00
Parameter | [6 empty] | mapping |  |  | Audio source channel |  |  | Read/Write(3) |  |  | Same as above |  |  | Enum(6) |  |  | Added from Ver. 5.00
Parameter | [6 empty] | gain |  |  | Gain | -200 | 200 | Read/Write(3) | %.1f dB |  |  | 10 |  | Integer(1) |  |  | Added from Ver. 5.00
Node | [5 empty] | ch-15 |  |  |  | Ch.15 | [11 empty] | Added from Ver. 5.00
Parameter | [6 empty] | mapping |  |  | Audio source channel |  |  | Read/Write(3) |  |  | Same as above |  |  | Enum(6) |  |  | Added from Ver. 5.00
Parameter | [6 empty] | gain |  |  | Gain | -200 | 200 | Read/Write(3) | %.1f dB |  |  | 10 |  | Integer(1) |  |  | Added from Ver. 5.00
Node | [5 empty] | ch-16 |  |  |  | Ch.16 | [11 empty] | Added from Ver. 5.00
Parameter | [6 empty] | mapping |  |  | Audio source channel |  |  | Read/Write(3) |  |  | Same as above |  |  | Enum(6) |  |  | Added from Ver. 5.00
Parameter | [6 empty] | gain |  |  | Gain | -200 | 200 | Read/Write(3) | %.1f dB |  |  | 10 |  | Integer(1) |  |  | Added from Ver. 5.00
Node | [5 empty] | ch-17 |  |  |  | Ch.17 | [11 empty] | Added from Ver. 5.00
Parameter | [6 empty] | mapping |  |  | Audio source channel |  |  | Read/Write(3) |  |  | Same as above |  |  | Enum(6) |  |  | Added from Ver. 5.00
Parameter | [6 empty] | gain |  |  | Gain | -200 | 200 | Read/Write(3) | %.1f dB |  |  | 10 |  | Integer(1) |  |  | Added from Ver. 5.00
Node | [5 empty] | ch-18 |  |  |  | Ch.18 | [11 empty] | Added from Ver. 5.00
Parameter | [6 empty] | mapping |  |  | Audio source channel |  |  | Read/Write(3) |  |  | Same as above |  |  | Enum(6) |  |  | Added from Ver. 5.00
Parameter | [6 empty] | gain |  |  | Gain | -200 | 200 | Read/Write(3) | %.1f dB |  |  | 10 |  | Integer(1) |  |  | Added from Ver. 5.00
Node | [5 empty] | ch-19 |  |  |  | Ch.19 | [11 empty] | Added from Ver. 5.00
Parameter | [6 empty] | mapping |  |  | Audio source channel |  |  | Read/Write(3) |  |  | Same as above |  |  | Enum(6) |  |  | Added from Ver. 5.00
Parameter | [6 empty] | gain |  |  | Gain | -200 | 200 | Read/Write(3) | %.1f dB |  |  | 10 |  | Integer(1) |  |  | Added from Ver. 5.00
Node | [5 empty] | ch-20 |  |  |  | Ch.20 | [11 empty] | Added from Ver. 5.00
Parameter | [6 empty] | mapping |  |  | Audio source channel |  |  | Read/Write(3) |  |  | Same as above |  |  | Enum(6) |  |  | Added from Ver. 5.00
Parameter | [6 empty] | gain |  |  | Gain | -200 | 200 | Read/Write(3) | %.1f dB |  |  | 10 |  | Integer(1) |  |  | Added from Ver. 5.00
Node | [5 empty] | ch-21 |  |  |  | Ch.21 | [11 empty] | Added from Ver. 5.00
Parameter | [6 empty] | mapping |  |  | Audio source channel |  |  | Read/Write(3) |  |  | Same as above |  |  | Enum(6) |  |  | Added from Ver. 5.00
Parameter | [6 empty] | gain |  |  | Gain | -200 | 200 | Read/Write(3) | %.1f dB |  |  | 10 |  | Integer(1) |  |  | Added from Ver. 5.00
Node | [5 empty] | ch-22 |  |  |  | Ch.22 | [11 empty] | Added from Ver. 5.00
Parameter | [6 empty] | mapping |  |  | Audio source channel |  |  | Read/Write(3) |  |  | Same as above |  |  | Enum(6) |  |  | Added from Ver. 5.00
Parameter | [6 empty] | gain |  |  | Gain | -200 | 200 | Read/Write(3) | %.1f dB |  |  | 10 |  | Integer(1) |  |  | Added from Ver. 5.00
Node | [5 empty] | ch-23 |  |  |  | Ch.23 | [11 empty] | Added from Ver. 5.00
Parameter | [6 empty] | mapping |  |  | Audio source channel |  |  | Read/Write(3) |  |  | Same as above |  |  | Enum(6) |  |  | Added from Ver. 5.00
Parameter | [6 empty] | gain |  |  | Gain | -200 | 200 | Read/Write(3) | %.1f dB |  |  | 10 |  | Integer(1) |  |  | Added from Ver. 5.00
Node | [5 empty] | ch-24 |  |  |  | Ch.24 | [11 empty] | Added from Ver. 5.00
Parameter | [6 empty] | mapping |  |  | Audio source channel |  |  | Read/Write(3) |  |  | Same as above |  |  | Enum(6) |  |  | Added from Ver. 5.00
Parameter | [6 empty] | gain |  |  | Gain | -200 | 200 | Read/Write(3) | %.1f dB |  |  | 10 |  | Integer(1) |  |  | Added from Ver. 5.00
Node | [5 empty] | ch-25 |  |  |  | Ch.25 | [11 empty] | Added from Ver. 5.00
Parameter | [6 empty] | mapping |  |  | Audio source channel |  |  | Read/Write(3) |  |  | Same as above |  |  | Enum(6) |  |  | Added from Ver. 5.00
Parameter | [6 empty] | gain |  |  | Gain | -200 | 200 | Read/Write(3) | %.1f dB |  |  | 10 |  | Integer(1) |  |  | Added from Ver. 5.00
Node | [5 empty] | ch-26 |  |  |  | Ch.26 | [11 empty] | Added from Ver. 5.00
Parameter | [6 empty] | mapping |  |  | Audio source channel |  |  | Read/Write(3) |  |  | Same as above |  |  | Enum(6) |  |  | Added from Ver. 5.00
Parameter | [6 empty] | gain |  |  | Gain | -200 | 200 | Read/Write(3) | %.1f dB |  |  | 10 |  | Integer(1) |  |  | Added from Ver. 5.00
Node | [5 empty] | ch-27 |  |  |  | Ch.27 | [11 empty] | Added from Ver. 5.00
Parameter | [6 empty] | mapping |  |  | Audio source channel |  |  | Read/Write(3) |  |  | Same as above |  |  | Enum(6) |  |  | Added from Ver. 5.00
Parameter | [6 empty] | gain |  |  | Gain | -200 | 200 | Read/Write(3) | %.1f dB |  |  | 10 |  | Integer(1) |  |  | Added from Ver. 5.00
Node | [5 empty] | ch-28 |  |  |  | Ch.28 | [11 empty] | Added from Ver. 5.00
Parameter | [6 empty] | mapping |  |  | Audio source channel |  |  | Read/Write(3) |  |  | Same as above |  |  | Enum(6) |  |  | Added from Ver. 5.00
Parameter | [6 empty] | gain |  |  | Gain | -200 | 200 | Read/Write(3) | %.1f dB |  |  | 10 |  | Integer(1) |  |  | Added from Ver. 5.00
Node | [5 empty] | ch-29 |  |  |  | Ch.29 | [11 empty] | Added from Ver. 5.00
Parameter | [6 empty] | mapping |  |  | Audio source channel |  |  | Read/Write(3) |  |  | Same as above |  |  | Enum(6) |  |  | Added from Ver. 5.00
Parameter | [6 empty] | gain |  |  | Gain | -200 | 200 | Read/Write(3) | %.1f dB |  |  | 10 |  | Integer(1) |  |  | Added from Ver. 5.00
Node | [5 empty] | ch-30 |  |  |  | Ch.30 | [11 empty] | Added from Ver. 5.00
Parameter | [6 empty] | mapping |  |  | Audio source channel |  |  | Read/Write(3) |  |  | Same as above |  |  | Enum(6) |  |  | Added from Ver. 5.00
Parameter | [6 empty] | gain |  |  | Gain | -200 | 200 | Read/Write(3) | %.1f dB |  |  | 10 |  | Integer(1) |  |  | Added from Ver. 5.00
Node | [5 empty] | ch-31 |  |  |  | Ch.31 | [11 empty] | Added from Ver. 5.00
Parameter | [6 empty] | mapping |  |  | Audio source channel |  |  | Read/Write(3) |  |  | Same as above |  |  | Enum(6) |  |  | Added from Ver. 5.00
Parameter | [6 empty] | gain |  |  | Gain | -200 | 200 | Read/Write(3) | %.1f dB |  |  | 10 |  | Integer(1) |  |  | Added from Ver. 5.00
Node | [5 empty] | ch-32 |  |  |  | Ch.32 | [11 empty] | Added from Ver. 5.00
Parameter | [6 empty] | mapping |  |  | Audio source channel |  |  | Read/Write(3) |  |  | Same as above |  |  | Enum(6) |  |  | Added from Ver. 5.00
Parameter | [6 empty] | gain |  |  | Gain | -200 | 200 | Read/Write(3) | %.1f dB |  |  | 10 |  | Integer(1) |  |  | Added from Ver. 5.00
Node |  |  | status | [6 empty] | Audio status
Node |  |  |  | in-audio | [5 empty] | Audio input status
Node |  |  |  |  | embedded-1 |  |  |  |  | Embedded 1
Node | [5 empty] | arib-b39 |  |  |  | ARIB B-39 audio status
Parameter | [6 empty] | mode |  |  | Mode |  |  | Read Only(1) |  |  | 0: Unused 1: M 2: 2M(D) 3: 3M(D+M) 4: 4M(2D) 5: 5M(2D+M) 6: 6M(3D) 7: 7M(3D+M) 8: 8M(4D) 9: S 10: 2S 11: 3S 12: 4S 13: 3/0 14: 2/1 15: 3/1 16: 2/2 17: 3/2 18: 3/2+LFE(5.1) 19: S+M 20: S+2M(S+D) 21: 5.1+S 22: 3/1+S 23: 3/2+S 24: 9M Over(M Only) 25: 5S Over(S Only) 26: Other 27: ~ 28: ~ 29: ~ 30: ~ 31: Audio Mode(Extended) 32: - |  |  | Enum(6)
Parameter | [6 empty] | downmix |  |  | Downmix |  |  | Read Only(1) |  |  | 0: None 1: Reserved(001) 2: Reserved(010) 3: Reserved(011) 4: -3dB 5: -6dB 6: -9dB 7: 0 8: - |  |  | Enum(6)
Parameter | [6 empty] | extend |  |  | Extend |  |  | Read Only(1) |  |  | 0: Unused 1: 5.1+2S 2: 5.1+3S 3: 5.1+5.1 4: 5.1+5.1+S 5: 5.1+5.1+2S 6: 7.1 7: 7.1+S 8: 7.1+2S 9: 7.1+3S 10: 7.1+5.1 11: 7.1+5.1+S 12: 7.1+5.1+2S 13: 7.1+5.1+5.1 14: 7.1+5.1+5.1+S 15: 22.2 16: 22.2+S 17: 22.2+2S 18: 22.2+3S 19: 22.2+5.1 20: 22.2+5.1+S 21: - |  |  | Enum(6)
Node | [5 empty] | groups |  |  |  | Groups
Node | [6 empty] | group-1 |  |  | Group 1
Node | [7 empty] | phase |  | Phase warning / error count
Parameter | [8 empty] | warning | Warning | 0 | 65535 | Read Only(1) | [5 empty] | Integer(1)
Parameter | [8 empty] | error | Error | 0 | 65535 | Read Only(1) | [5 empty] | Integer(1)
Node | [6 empty] | group-2 |  |  | Group 2
Node | [7 empty] | phase |  | Phase warning / error count
Parameter | [8 empty] | warning | Warning | 0 | 65535 | Read Only(1) | [5 empty] | Integer(1)
Parameter | [8 empty] | error | Error | 0 | 65535 | Read Only(1) | [5 empty] | Integer(1)
Node | [6 empty] | group-3 |  |  | Group 3
Node | [7 empty] | phase |  | Phase warning / error count
Parameter | [8 empty] | warning | Warning | 0 | 65535 | Read Only(1) | [5 empty] | Integer(1)
Parameter | [8 empty] | error | Error | 0 | 65535 | Read Only(1) | [5 empty] | Integer(1)
Node | [6 empty] | group-4 |  |  | Group 4
Node | [7 empty] | phase |  | Phase warning / error count
Parameter | [8 empty] | warning | Warning | 0 | 65535 | Read Only(1) | [5 empty] | Integer(1)
Parameter | [8 empty] | error | Error | 0 | 65535 | Read Only(1) | [5 empty] | Integer(1)
Function | [6 empty] | phase-count-reset |  |  | Phase warning / error count reset
Parameter | [6 empty] | alt-phase-count-reset |  |  | Phase warning / error count reset (alternative function) |  |  | Write Only(2) |  |  | 0: Invoke |  |  | Enum(6)
Node | [5 empty] | channels |  |  |  | Channel
Node | [6 empty] | ch-01 |  |  | Ch.01
Parameter | [7 empty] | status |  | Status |  |  | Read Only(1) |  |  | 0: Loss 1: PCM 2: PCM (Async) 3: Silence 4: Silence (Async) 5: Dolby E 6: Dolby E (Async) 7: Non-PCM 8: Non-PCM (Async) 9: Bypass 10: Not Supported |  |  | Enum(6)
Node | [6 empty] | ch-02 |  |  | Ch.02
Parameter | [7 empty] | status |  | Status |  |  | Read Only(1) |  |  | Same as above |  |  | Enum(6)
Node | [6 empty] | ch-03 |  |  | Ch.03
Parameter | [7 empty] | status |  | Status |  |  | Read Only(1) |  |  | Same as above |  |  | Enum(6)
Node | [6 empty] | ch-04 |  |  | Ch.04
Parameter | [7 empty] | status |  | Status |  |  | Read Only(1) |  |  | Same as above |  |  | Enum(6)
Node | [6 empty] | ch-05 |  |  | Ch.05
Parameter | [7 empty] | status |  | Status |  |  | Read Only(1) |  |  | Same as above |  |  | Enum(6)
Node | [6 empty] | ch-06 |  |  | Ch.06
Parameter | [7 empty] | status |  | Status |  |  | Read Only(1) |  |  | Same as above |  |  | Enum(6)
Node | [6 empty] | ch-07 |  |  | Ch.07
Parameter | [7 empty] | status |  | Status |  |  | Read Only(1) |  |  | Same as above |  |  | Enum(6)
Node | [6 empty] | ch-08 |  |  | Ch.08
Parameter | [7 empty] | status |  | Status |  |  | Read Only(1) |  |  | Same as above |  |  | Enum(6)
Node | [6 empty] | ch-09 |  |  | Ch.09
Parameter | [7 empty] | status |  | Status |  |  | Read Only(1) |  |  | Same as above |  |  | Enum(6)
Node | [6 empty] | ch-10 |  |  | Ch.10
Parameter | [7 empty] | status |  | Status |  |  | Read Only(1) |  |  | Same as above |  |  | Enum(6)
Node | [6 empty] | ch-11 |  |  | Ch.11
Parameter | [7 empty] | status |  | Status |  |  | Read Only(1) |  |  | Same as above |  |  | Enum(6)
Node | [6 empty] | ch-12 |  |  | Ch.12
Parameter | [7 empty] | status |  | Status |  |  | Read Only(1) |  |  | Same as above |  |  | Enum(6)
Node | [6 empty] | ch-13 |  |  | Ch.13
Parameter | [7 empty] | status |  | Status |  |  | Read Only(1) |  |  | Same as above |  |  | Enum(6)
Node | [6 empty] | ch-14 |  |  | Ch.14
Parameter | [7 empty] | status |  | Status |  |  | Read Only(1) |  |  | Same as above |  |  | Enum(6)
Node | [6 empty] | ch-15 |  |  | Ch.15
Parameter | [7 empty] | status |  | Status |  |  | Read Only(1) |  |  | Same as above |  |  | Enum(6)
Node | [6 empty] | ch-16 |  |  | Ch.16
Parameter | [7 empty] | status |  | Status |  |  | Read Only(1) |  |  | Same as above |  |  | Enum(6)
Node |  |  |  |  | embedded-2 |  |  |  |  | Embedded 2 | [11 empty] | "isOnline: false" with no parameters in 3D-LUT mode
Node | [5 empty] | arib-b39 |  |  |  | ARIB B-39 audio status
Parameter | [6 empty] | mode |  |  | Mode |  |  | Read Only(1) |  |  | 0: Unused 1: M 2: 2M(D) 3: 3M(D+M) 4: 4M(2D) 5: 5M(2D+M) 6: 6M(3D) 7: 7M(3D+M) 8: 8M(4D) 9: S 10: 2S 11: 3S 12: 4S 13: 3/0 14: 2/1 15: 3/1+V2067 16: 2/2 17: 3/2 18: 3/2+LFE(5.1) 19: S+M 20: S+2M(S+D) 21: 5.1+S 22: 3/1+S 23: 3/2+S 24: 9M Over(M Only) 25: 5S Over(S Only) 26: Other 27: ~ 28: ~ 29: ~ 30: ~ 31: Audio Mode(Extended) 32: - |  |  | Enum(6)
Parameter | [6 empty] | downmix |  |  | Downmix |  |  | Read Only(1) |  |  | 0: None 1: Reserved(001) 2: Reserved(010) 3: Reserved(011) 4: -3dB 5: -6dB 6: -9dB 7: 0 8: - |  |  | Enum(6)
Parameter | [6 empty] | extend |  |  | Extend |  |  | Read Only(1) |  |  | 0: Unused 1: 5.1+2S 2: 5.1+3S 3: 5.1+5.1 4: 5.1+5.1+S 5: 5.1+5.1+2S 6: 7.1 7: 7.1+S 8: 7.1+2S 9: 7.1+3S 10: 7.1+5.1 11: 7.1+5.1+S 12: 7.1+5.1+2S 13: 7.1+5.1+5.1 14: 7.1+5.1+5.1+S 15: 22.2 16: 22.2+S 17: 22.2+2S 18: 22.2+3S 19: 22.2+5.1 20: 22.2+5.1+S 21: - |  |  | Enum(6)
Node | [5 empty] | groups |  |  |  | Groups
Node | [6 empty] | group-1 |  |  | Group 1
Node | [7 empty] | phase |  | Phase warning / error count
Parameter | [8 empty] | warning | Warning | 0 | 65535 | Read Only(1) | [5 empty] | Integer(1)
Parameter | [8 empty] | error | Error | 0 | 65535 | Read Only(1) | [5 empty] | Integer(1)
Node | [6 empty] | group-2 |  |  | Group 2
Node | [7 empty] | phase |  | Phase warning / error count
Parameter | [8 empty] | warning | Warning | 0 | 65535 | Read Only(1) | [5 empty] | Integer(1)
Parameter | [8 empty] | error | Error | 0 | 65535 | Read Only(1) | [5 empty] | Integer(1)
Node | [6 empty] | group-3 |  |  | Group 3
Node | [7 empty] | phase |  | Phase warning / error count
Parameter | [8 empty] | warning | Warning | 0 | 65535 | Read Only(1) | [5 empty] | Integer(1)
Parameter | [8 empty] | error | Error | 0 | 65535 | Read Only(1) | [5 empty] | Integer(1)
Node | [6 empty] | group-4 |  |  | Group 4
Node | [7 empty] | phase |  | Phase warning / error count
Parameter | [8 empty] | warning | Warning | 0 | 65535 | Read Only(1) | [5 empty] | Integer(1)
Parameter | [8 empty] | error | Error | 0 | 65535 | Read Only(1) | [5 empty] | Integer(1)
Function | [6 empty] | phase-count-reset |  |  | Phase warning / error count reset | [11 empty] | Phase count status reset
Parameter | [6 empty] | alt-phase-count-reset |  |  | Phase warning / error count reset (alternative function) |  |  | Write Only(2) |  |  | 0: Invoke |  |  | Enum(6) |  |  | Phase count status reset (alternative) Use this only when the function is unavailable.
Node | [5 empty] | channels |  |  |  | Channels
Node | [6 empty] | ch-01 |  |  | Ch.01
Parameter | [7 empty] | status |  | Status |  |  | Read Only(1) |  |  | 0: Loss 1: PCM 2: PCM (Async) 3: Silence 4: Silence (Async) 5: Dolby E 6: Dolby E (Async) 7: Non-PCM 8: Non-PCM (Async) 9: Bypass 10: Not Supported |  |  | Enum(6)
Node | [6 empty] | ch-02 |  |  | Ch.02
Parameter | [7 empty] | status |  | Status |  |  | Read Only(1) |  |  | Same as above |  |  | Enum(6)
Node | [6 empty] | ch-03 |  |  | Ch.03
Parameter | [7 empty] | status |  | Status |  |  | Read Only(1) |  |  | Same as above |  |  | Enum(6)
Node | [6 empty] | ch-04 |  |  | Ch.04
Parameter | [7 empty] | status |  | Status |  |  | Read Only(1) |  |  | Same as above |  |  | Enum(6)
Node | [6 empty] | ch-05 |  |  | Ch.05
Parameter | [7 empty] | status |  | Status |  |  | Read Only(1) |  |  | Same as above |  |  | Enum(6)
Node | [6 empty] | ch-06 |  |  | Ch.06
Parameter | [7 empty] | status |  | Status |  |  | Read Only(1) |  |  | Same as above |  |  | Enum(6)
Node | [6 empty] | ch-07 |  |  | Ch.07
Parameter | [7 empty] | status |  | Status |  |  | Read Only(1) |  |  | Same as above |  |  | Enum(6)
Node | [6 empty] | ch-08 |  |  | Ch.08
Parameter | [7 empty] | status |  | Status |  |  | Read Only(1) |  |  | Same as above |  |  | Enum(6)
Node | [6 empty] | ch-09 |  |  | Ch.09
Parameter | [7 empty] | status |  | Status |  |  | Read Only(1) |  |  | Same as above |  |  | Enum(6)
Node | [6 empty] | ch-10 |  |  | Ch.10
Parameter | [7 empty] | status |  | Status |  |  | Read Only(1) |  |  | Same as above |  |  | Enum(6)
Node | [6 empty] | ch-11 |  |  | Ch.11
Parameter | [7 empty] | status |  | Status |  |  | Read Only(1) |  |  | Same as above |  |  | Enum(6)
Node | [6 empty] | ch-12 |  |  | Ch.12
Parameter | [7 empty] | status |  | Status |  |  | Read Only(1) |  |  | Same as above |  |  | Enum(6)
Node | [6 empty] | ch-13 |  |  | Ch.13
Parameter | [7 empty] | status |  | Status |  |  | Read Only(1) |  |  | Same as above |  |  | Enum(6)
Node | [6 empty] | ch-14 |  |  | Ch.14
Parameter | [7 empty] | status |  | Status |  |  | Read Only(1) |  |  | Same as above |  |  | Enum(6)
Node | [6 empty] | ch-15 |  |  | Ch.15
Parameter | [7 empty] | status |  | Status |  |  | Read Only(1) |  |  | Same as above |  |  | Enum(6)
Node | [6 empty] | ch-16 |  |  | Ch.16
Parameter | [7 empty] | status |  | Status |  |  | Read Only(1) |  |  | Same as above |  |  | Enum(6)
Node |  |  |  |  | aes |  |  |  |  | AES
Node | [5 empty] | channels |  |  |  | Channels
Node | [6 empty] | ch-01 |  |  | Ch.01
Parameter | [7 empty] | status |  | Status |  |  | Read Only(1) |  |  | 0: Loss 1: PCM (32kHz) 2: PCM (44.1kHz) 3: PCM (48kHz) 4: Silence (32kHz) 5: Silence (44.1kHz) 6: Silence (48kHz) 7: Dolby E 8: Non-PCM 9: Output Setting |  |  | Enum(6)
Node | [6 empty] | ch-02 |  |  | Ch.02
Parameter | [7 empty] | status |  | Status |  |  | Read Only(1) |  |  | Same as above |  |  | Enum(6)
Node | [6 empty] | ch-03 |  |  | Ch.03
Parameter | [7 empty] | status |  | Status |  |  | Read Only(1) |  |  | Same as above |  |  | Enum(6)
Node | [6 empty] | ch-04 |  |  | Ch.04
Parameter | [7 empty] | status |  | Status |  |  | Read Only(1) |  |  | Same as above |  |  | Enum(6)
Node | [6 empty] | ch-05 |  |  | Ch.05
Parameter | [7 empty] | status |  | Status |  |  | Read Only(1) |  |  | Same as above |  |  | Enum(6)
Node | [6 empty] | ch-06 |  |  | Ch.06
Parameter | [7 empty] | status |  | Status |  |  | Read Only(1) |  |  | Same as above |  |  | Enum(6)
Node | [6 empty] | ch-07 |  |  | Ch.07
Parameter | [7 empty] | status |  | Status |  |  | Read Only(1) |  |  | Same as above |  |  | Enum(6)
Node | [6 empty] | ch-08 |  |  | Ch.08
Parameter | [7 empty] | status |  | Status |  |  | Read Only(1) |  |  | Same as above |  |  | Enum(6)
Node |  |  |  |  | option-aes |  |  |  |  | FA-96AES-UBL | [11 empty] | FA-96AES-UBL required. W/o the option, "Online: false" with no parameters
Node | [5 empty] | channels |  |  |  | Channels
Node | [6 empty] | ch-01 |  |  | Ch.01
Parameter | [7 empty] | status |  | Status |  |  | Read Only(1) |  |  | 0: Loss 1: PCM (32kHz) 2: PCM (44.1kHz) 3: PCM (48kHz) 4: Silence (32kHz) 5: Silence (44.1kHz) 6: Silence (48kHz) 7: Dolby E 8: Non-PCM 9: Output Setting |  |  | Enum(6)
Node | [6 empty] | ch-02 |  |  | Ch.02
Parameter | [7 empty] | status |  | Status |  |  | Read Only(1) |  |  | Same as above |  |  | Enum(6)
Node | [6 empty] | ch-03 |  |  | Ch.03
Parameter | [7 empty] | status |  | Status |  |  | Read Only(1) |  |  | Same as above |  |  | Enum(6)
Node | [6 empty] | ch-04 |  |  | Ch.04
Parameter | [7 empty] | status |  | Status |  |  | Read Only(1) |  |  | Same as above |  |  | Enum(6)
Node | [6 empty] | ch-05 |  |  | Ch.05
Parameter | [7 empty] | status |  | Status |  |  | Read Only(1) |  |  | Same as above |  |  | Enum(6)
Node | [6 empty] | ch-06 |  |  | Ch.06
Parameter | [7 empty] | status |  | Status |  |  | Read Only(1) |  |  | Same as above |  |  | Enum(6)
Node | [6 empty] | ch-07 |  |  | Ch.07
Parameter | [7 empty] | status |  | Status |  |  | Read Only(1) |  |  | Same as above |  |  | Enum(6)
Node | [6 empty] | ch-08 |  |  | Ch.08
Parameter | [7 empty] | status |  | Status |  |  | Read Only(1) |  |  | Same as above |  |  | Enum(6)
Node |  |  |  |  | option-analog-b |  |  |  |  | FA-96ANA-AUD | [11 empty] | FA-96ANA-AUD requried. W/o the option, "isOnline: false" with no parameters
Node | [5 empty] | channels |  |  |  | Channels
Node | [6 empty] | ch-01 |  |  | Ch.01
Parameter | [7 empty] | status |  | Status |  |  | Read Only(1) |  |  | 0: Silence 1: Present |  |  | Enum(6)
Node | [6 empty] | ch-02 |  |  | Ch.02
Parameter | [7 empty] | status |  | Status |  |  | Read Only(1) |  |  | Same as above |  |  | Enum(6)
Node | [6 empty] | ch-03 |  |  | Ch.03
Parameter | [7 empty] | status |  | Status |  |  | Read Only(1) |  |  | Same as above |  |  | Enum(6)
Node | [6 empty] | ch-04 |  |  | Ch.04
Parameter | [7 empty] | status |  | Status |  |  | Read Only(1) |  |  | Same as above |  |  | Enum(6)
Node |  |  |  |  | option-madi |  |  |  |  | FA-96MADI | [11 empty] | FA-96MADI requried. W/o the option, "isOnline: false" with no parameters
Parameter | [5 empty] | signal |  |  |  | MADI input status |  |  | Read Only(1) |  |  | 0: Loss 1: Present (32kHz 56Ch) 2: Present (32kHz 64Ch) 3: Present (44.1kHz 56Ch) 4: Present (44.1kHz 64Ch) 5: Present (48kHz 56Ch) 6: Present (48kHz 64Ch) 7: Not Supported |  |  | Enum(6)
Node | [5 empty] | channels |  |  |  | Channel
Node | [6 empty] | ch-01 |  |  | Ch.01
Parameter | [7 empty] | status |  | Status |  |  | Read Only(1) |  |  | 0: Loss 1: Present 2: Silence 3: Non-PCM |  |  | Enum(6)
Node | [6 empty] | ch-02 |  |  | Ch.02
Parameter | [7 empty] | status |  | Status |  |  | Read Only(1) |  |  | Same as above |  |  | Enum(6)
Node | [6 empty] | ch-03 |  |  | Ch.03
Parameter | [7 empty] | status |  | Status |  |  | Read Only(1) |  |  | Same as above |  |  | Enum(6)
Node | [6 empty] | ch-04 |  |  | Ch.04
Parameter | [7 empty] | status |  | Status |  |  | Read Only(1) |  |  | Same as above |  |  | Enum(6)
Node | [6 empty] | ch-05 |  |  | Ch.05
Parameter | [7 empty] | status |  | Status |  |  | Read Only(1) |  |  | Same as above |  |  | Enum(6)
Node | [6 empty] | ch-06 |  |  | Ch.06
Parameter | [7 empty] | status |  | Status |  |  | Read Only(1) |  |  | Same as above |  |  | Enum(6)
Node | [6 empty] | ch-07 |  |  | Ch.07
Parameter | [7 empty] | status |  | Status |  |  | Read Only(1) |  |  | Same as above |  |  | Enum(6)
Node | [6 empty] | ch-08 |  |  | Ch.08
Parameter | [7 empty] | status |  | Status |  |  | Read Only(1) |  |  | Same as above |  |  | Enum(6)
Node | [6 empty] | ch-09 |  |  | Ch.09
Parameter | [7 empty] | status |  | Status |  |  | Read Only(1) |  |  | Same as above |  |  | Enum(6)
Node | [6 empty] | ch-10 |  |  | Ch.10
Parameter | [7 empty] | status |  | Status |  |  | Read Only(1) |  |  | Same as above |  |  | Enum(6)
Node | [6 empty] | ch-11 |  |  | Ch.11
Parameter | [7 empty] | status |  | Status |  |  | Read Only(1) |  |  | Same as above |  |  | Enum(6)
Node | [6 empty] | ch-12 |  |  | Ch.12
Parameter | [7 empty] | status |  | Status |  |  | Read Only(1) |  |  | Same as above |  |  | Enum(6)
Node | [6 empty] | ch-13 |  |  | Ch.13
Parameter | [7 empty] | status |  | Status |  |  | Read Only(1) |  |  | Same as above |  |  | Enum(6)
Node | [6 empty] | ch-14 |  |  | Ch.14
Parameter | [7 empty] | status |  | Status |  |  | Read Only(1) |  |  | Same as above |  |  | Enum(6)
Node | [6 empty] | ch-15 |  |  | Ch.15
Parameter | [7 empty] | status |  | Status |  |  | Read Only(1) |  |  | Same as above |  |  | Enum(6)
Node | [6 empty] | ch-16 |  |  | Ch.16
Parameter | [7 empty] | status |  | Status |  |  | Read Only(1) |  |  | Same as above |  |  | Enum(6)
Node | [6 empty] | ch-17 |  |  | Ch.17
Parameter | [7 empty] | status |  | Status |  |  | Read Only(1) |  |  | Same as above |  |  | Enum(6)
Node | [6 empty] | ch-18 |  |  | Ch.18
Parameter | [7 empty] | status |  | Status |  |  | Read Only(1) |  |  | Same as above |  |  | Enum(6)
Node | [6 empty] | ch-19 |  |  | Ch.19
Parameter | [7 empty] | status |  | Status |  |  | Read Only(1) |  |  | Same as above |  |  | Enum(6)
Node | [6 empty] | ch-20 |  |  | Ch.20
Parameter | [7 empty] | status |  | Status |  |  | Read Only(1) |  |  | Same as above |  |  | Enum(6)
Node | [6 empty] | ch-21 |  |  | Ch.21
Parameter | [7 empty] | status |  | Status |  |  | Read Only(1) |  |  | Same as above |  |  | Enum(6)
Node | [6 empty] | ch-22 |  |  | Ch.22
Parameter | [7 empty] | status |  | Status |  |  | Read Only(1) |  |  | Same as above |  |  | Enum(6)
Node | [6 empty] | ch-23 |  |  | Ch.23
Parameter | [7 empty] | status |  | Status |  |  | Read Only(1) |  |  | Same as above |  |  | Enum(6)
Node | [6 empty] | ch-24 |  |  | Ch.24
Parameter | [7 empty] | status |  | Status |  |  | Read Only(1) |  |  | Same as above |  |  | Enum(6)
Node | [6 empty] | ch-25 |  |  | Ch.25
Parameter | [7 empty] | status |  | Status |  |  | Read Only(1) |  |  | Same as above |  |  | Enum(6)
Node | [6 empty] | ch-26 |  |  | Ch.26
Parameter | [7 empty] | status |  | Status |  |  | Read Only(1) |  |  | Same as above |  |  | Enum(6)
Node | [6 empty] | ch-27 |  |  | Ch.27
Parameter | [7 empty] | status |  | Status |  |  | Read Only(1) |  |  | Same as above |  |  | Enum(6)
Node | [6 empty] | ch-28 |  |  | Ch.28
Parameter | [7 empty] | status |  | Status |  |  | Read Only(1) |  |  | Same as above |  |  | Enum(6)
Node | [6 empty] | ch-29 |  |  | Ch.29
Parameter | [7 empty] | status |  | Status |  |  | Read Only(1) |  |  | Same as above |  |  | Enum(6)
Node | [6 empty] | ch-30 |  |  | Ch.30
Parameter | [7 empty] | status |  | Status |  |  | Read Only(1) |  |  | Same as above |  |  | Enum(6)
Node | [6 empty] | ch-31 |  |  | Ch.31
Parameter | [7 empty] | status |  | Status |  |  | Read Only(1) |  |  | Same as above |  |  | Enum(6)
Node | [6 empty] | ch-32 |  |  | Ch.32
Parameter | [7 empty] | status |  | Status |  |  | Read Only(1) |  |  | Same as above |  |  | Enum(6)
Node | [6 empty] | ch-33 |  |  | Ch.33
Parameter | [7 empty] | status |  | Status |  |  | Read Only(1) |  |  | Same as above |  |  | Enum(6)
Node | [6 empty] | ch-34 |  |  | Ch.34
Parameter | [7 empty] | status |  | Status |  |  | Read Only(1) |  |  | Same as above |  |  | Enum(6)
Node | [6 empty] | ch-35 |  |  | Ch.35
Parameter | [7 empty] | status |  | Status |  |  | Read Only(1) |  |  | Same as above |  |  | Enum(6)
Node | [6 empty] | ch-36 |  |  | Ch.36
Parameter | [7 empty] | status |  | Status |  |  | Read Only(1) |  |  | Same as above |  |  | Enum(6)
Node | [6 empty] | ch-37 |  |  | Ch.37
Parameter | [7 empty] | status |  | Status |  |  | Read Only(1) |  |  | Same as above |  |  | Enum(6)
Node | [6 empty] | ch-38 |  |  | Ch.38
Parameter | [7 empty] | status |  | Status |  |  | Read Only(1) |  |  | Same as above |  |  | Enum(6)
Node | [6 empty] | ch-39 |  |  | Ch.39
Parameter | [7 empty] | status |  | Status |  |  | Read Only(1) |  |  | Same as above |  |  | Enum(6)
Node | [6 empty] | ch-40 |  |  | Ch.40
Parameter | [7 empty] | status |  | Status |  |  | Read Only(1) |  |  | Same as above |  |  | Enum(6)
Node | [6 empty] | ch-41 |  |  | Ch.41
Parameter | [7 empty] | status |  | Status |  |  | Read Only(1) |  |  | Same as above |  |  | Enum(6)
Node | [6 empty] | ch-42 |  |  | Ch.42
Parameter | [7 empty] | status |  | Status |  |  | Read Only(1) |  |  | Same as above |  |  | Enum(6)
Node | [6 empty] | ch-43 |  |  | Ch.43
Parameter | [7 empty] | status |  | Status |  |  | Read Only(1) |  |  | Same as above |  |  | Enum(6)
Node | [6 empty] | ch-44 |  |  | Ch.44
Parameter | [7 empty] | status |  | Status |  |  | Read Only(1) |  |  | Same as above |  |  | Enum(6)
Node | [6 empty] | ch-45 |  |  | Ch.45
Parameter | [7 empty] | status |  | Status |  |  | Read Only(1) |  |  | Same as above |  |  | Enum(6)
Node | [6 empty] | ch-46 |  |  | Ch.46
Parameter | [7 empty] | status |  | Status |  |  | Read Only(1) |  |  | Same as above |  |  | Enum(6)
Node | [6 empty] | ch-47 |  |  | Ch.47
Parameter | [7 empty] | status |  | Status |  |  | Read Only(1) |  |  | Same as above |  |  | Enum(6)
Node | [6 empty] | ch-48 |  |  | Ch.48
Parameter | [7 empty] | status |  | Status |  |  | Read Only(1) |  |  | Same as above |  |  | Enum(6)
Node | [6 empty] | ch-49 |  |  | Ch.49
Parameter | [7 empty] | status |  | Status |  |  | Read Only(1) |  |  | Same as above |  |  | Enum(6)
Node | [6 empty] | ch-50 |  |  | Ch.50
Parameter | [7 empty] | status |  | Status |  |  | Read Only(1) |  |  | Same as above |  |  | Enum(6)
Node | [6 empty] | ch-51 |  |  | Ch.51
Parameter | [7 empty] | status |  | Status |  |  | Read Only(1) |  |  | Same as above |  |  | Enum(6)
Node | [6 empty] | ch-52 |  |  | Ch.52
Parameter | [7 empty] | status |  | Status |  |  | Read Only(1) |  |  | Same as above |  |  | Enum(6)
Node | [6 empty] | ch-53 |  |  | Ch.53
Parameter | [7 empty] | status |  | Status |  |  | Read Only(1) |  |  | Same as above |  |  | Enum(6)
Node | [6 empty] | ch-54 |  |  | Ch.54
Parameter | [7 empty] | status |  | Status |  |  | Read Only(1) |  |  | Same as above |  |  | Enum(6)
Node | [6 empty] | ch-55 |  |  | Ch.55
Parameter | [7 empty] | status |  | Status |  |  | Read Only(1) |  |  | Same as above |  |  | Enum(6)
Node | [6 empty] | ch-56 |  |  | Ch.56
Parameter | [7 empty] | status |  | Status |  |  | Read Only(1) |  |  | Same as above |  |  | Enum(6)
Node | [6 empty] | ch-57 |  |  | Ch.57
Parameter | [7 empty] | status |  | Status |  |  | Read Only(1) |  |  | Same as above |  |  | Enum(6)
Node | [6 empty] | ch-58 |  |  | Ch.58
Parameter | [7 empty] | status |  | Status |  |  | Read Only(1) |  |  | Same as above |  |  | Enum(6)
Node | [6 empty] | ch-59 |  |  | Ch.59
Parameter | [7 empty] | status |  | Status |  |  | Read Only(1) |  |  | Same as above |  |  | Enum(6)
Node | [6 empty] | ch-60 |  |  | Ch.60
Parameter | [7 empty] | status |  | Status |  |  | Read Only(1) |  |  | Same as above |  |  | Enum(6)
Node | [6 empty] | ch-61 |  |  | Ch.61
Parameter | [7 empty] | status |  | Status |  |  | Read Only(1) |  |  | Same as above |  |  | Enum(6)
Node | [6 empty] | ch-62 |  |  | Ch.62
Parameter | [7 empty] | status |  | Status |  |  | Read Only(1) |  |  | Same as above |  |  | Enum(6)
Node | [6 empty] | ch-63 |  |  | Ch.63
Parameter | [7 empty] | status |  | Status |  |  | Read Only(1) |  |  | Same as above |  |  | Enum(6)
Node | [6 empty] | ch-64 |  |  | Ch.64
Parameter | [7 empty] | status |  | Status |  |  | Read Only(1) |  |  | Same as above |  |  | Enum(6)
Node |  |  |  |  | option-dnt |  |  |  |  | FA-96DNT | [11 empty] | Added from Ver. 5.00. Changed to "isOnline: false" with no submenus if FA-96DNT not installed.
Parameter | [5 empty] | device |  |  |  | Dante Device status |  |  | Read Only(1) |  |  | 0: Normal operation 1: Clock asynchronous 2: Reset state 3: Failsafe mode |  |  | Enum(6) |  |  | Added from Ver. 5.00
Node | [5 empty] | channels |  |  |  | Channel | [11 empty] | Added from Ver. 5.00
Node | [6 empty] | ch-01 |  |  | Ch.01 | [11 empty] | Added from Ver. 5.00
Parameter | [7 empty] | status |  | Status |  |  | Read Only(1) |  |  | 0: Loss 1: Present (44.1kHz) 2: Present (48kHz) 3: Silence (44.1kHz) 4: Silence (48kHz) 5: Not Supported |  |  | Enum(6) |  |  | Added from Ver. 5.00
Node | [6 empty] | ch-02 |  |  | Ch.02 | [11 empty] | Added from Ver. 5.00
Parameter | [7 empty] | status |  | Status |  |  | Read Only(1) |  |  | Same as above |  |  | Enum(6) |  |  | Added from Ver. 5.00
Node | [6 empty] | ch-03 |  |  | Ch.03 | [11 empty] | Added from Ver. 5.00
Parameter | [7 empty] | status |  | Status |  |  | Read Only(1) |  |  | Same as above |  |  | Enum(6) |  |  | Added from Ver. 5.00
Node | [6 empty] | ch-04 |  |  | Ch.04 | [11 empty] | Added from Ver. 5.00
Parameter | [7 empty] | status |  | Status |  |  | Read Only(1) |  |  | Same as above |  |  | Enum(6) |  |  | Added from Ver. 5.00
Node | [6 empty] | ch-05 |  |  | Ch.05 | [11 empty] | Added from Ver. 5.00
Parameter | [7 empty] | status |  | Status |  |  | Read Only(1) |  |  | Same as above |  |  | Enum(6) |  |  | Added from Ver. 5.00
Node | [6 empty] | ch-06 |  |  | Ch.06 | [11 empty] | Added from Ver. 5.00
Parameter | [7 empty] | status |  | Status |  |  | Read Only(1) |  |  | Same as above |  |  | Enum(6) |  |  | Added from Ver. 5.00
Node | [6 empty] | ch-07 |  |  | Ch.07 | [11 empty] | Added from Ver. 5.00
Parameter | [7 empty] | status |  | Status |  |  | Read Only(1) |  |  | Same as above |  |  | Enum(6) |  |  | Added from Ver. 5.00
Node | [6 empty] | ch-08 |  |  | Ch.08 | [11 empty] | Added from Ver. 5.00
Parameter | [7 empty] | status |  | Status |  |  | Read Only(1) |  |  | Same as above |  |  | Enum(6) |  |  | Added from Ver. 5.00
Node | [6 empty] | ch-09 |  |  | Ch.09 | [11 empty] | Added from Ver. 5.00
Parameter | [7 empty] | status |  | Status |  |  | Read Only(1) |  |  | Same as above |  |  | Enum(6) |  |  | Added from Ver. 5.00
Node | [6 empty] | ch-10 |  |  | Ch.10 | [11 empty] | Added from Ver. 5.00
Parameter | [7 empty] | status |  | Status |  |  | Read Only(1) |  |  | Same as above |  |  | Enum(6) |  |  | Added from Ver. 5.00
Node | [6 empty] | ch-11 |  |  | Ch.11 | [11 empty] | Added from Ver. 5.00
Parameter | [7 empty] | status |  | Status |  |  | Read Only(1) |  |  | Same as above |  |  | Enum(6) |  |  | Added from Ver. 5.00
Node | [6 empty] | ch-12 |  |  | Ch.12 | [11 empty] | Added from Ver. 5.00
Parameter | [7 empty] | status |  | Status |  |  | Read Only(1) |  |  | Same as above |  |  | Enum(6) |  |  | Added from Ver. 5.00
Node | [6 empty] | ch-13 |  |  | Ch.13 | [11 empty] | Added from Ver. 5.00
Parameter | [7 empty] | status |  | Status |  |  | Read Only(1) |  |  | Same as above |  |  | Enum(6) |  |  | Added from Ver. 5.00
Node | [6 empty] | ch-14 |  |  | Ch.14 | [11 empty] | Added from Ver. 5.00
Parameter | [7 empty] | status |  | Status |  |  | Read Only(1) |  |  | Same as above |  |  | Enum(6) |  |  | Added from Ver. 5.00
Node | [6 empty] | ch-15 |  |  | Ch.15 | [11 empty] | Added from Ver. 5.00
Parameter | [7 empty] | status |  | Status |  |  | Read Only(1) |  |  | Same as above |  |  | Enum(6) |  |  | Added from Ver. 5.00
Node | [6 empty] | ch-16 |  |  | Ch.16 | [11 empty] | Added from Ver. 5.00
Parameter | [7 empty] | status |  | Status |  |  | Read Only(1) |  |  | Same as above |  |  | Enum(6) |  |  | Added from Ver. 5.00
Node | [6 empty] | ch-17 |  |  | Ch.17 | [11 empty] | Added from Ver. 5.00
Parameter | [7 empty] | status |  | Status |  |  | Read Only(1) |  |  | Same as above |  |  | Enum(6) |  |  | Added from Ver. 5.00
Node | [6 empty] | ch-18 |  |  | Ch.18 | [11 empty] | Added from Ver. 5.00
Parameter | [7 empty] | status |  | Status |  |  | Read Only(1) |  |  | Same as above |  |  | Enum(6) |  |  | Added from Ver. 5.00
Node | [6 empty] | ch-19 |  |  | Ch.19 | [11 empty] | Added from Ver. 5.00
Parameter | [7 empty] | status |  | Status |  |  | Read Only(1) |  |  | Same as above |  |  | Enum(6) |  |  | Added from Ver. 5.00
Node | [6 empty] | ch-20 |  |  | Ch.20 | [11 empty] | Added from Ver. 5.00
Parameter | [7 empty] | status |  | Status |  |  | Read Only(1) |  |  | Same as above |  |  | Enum(6) |  |  | Added from Ver. 5.00
Node | [6 empty] | ch-21 |  |  | Ch.21 | [11 empty] | Added from Ver. 5.00
Parameter | [7 empty] | status |  | Status |  |  | Read Only(1) |  |  | Same as above |  |  | Enum(6) |  |  | Added from Ver. 5.00
Node | [6 empty] | ch-22 |  |  | Ch.22 | [11 empty] | Added from Ver. 5.00
Parameter | [7 empty] | status |  | Status |  |  | Read Only(1) |  |  | Same as above |  |  | Enum(6) |  |  | Added from Ver. 5.00
Node | [6 empty] | ch-23 |  |  | Ch.23 | [11 empty] | Added from Ver. 5.00
Parameter | [7 empty] | status |  | Status |  |  | Read Only(1) |  |  | Same as above |  |  | Enum(6) |  |  | Added from Ver. 5.00
Node | [6 empty] | ch-24 |  |  | Ch.24 | [11 empty] | Added from Ver. 5.00
Parameter | [7 empty] | status |  | Status |  |  | Read Only(1) |  |  | Same as above |  |  | Enum(6) |  |  | Added from Ver. 5.00
Node | [6 empty] | ch-25 |  |  | Ch.25 | [11 empty] | Added from Ver. 5.00
Parameter | [7 empty] | status |  | Status |  |  | Read Only(1) |  |  | Same as above |  |  | Enum(6) |  |  | Added from Ver. 5.00
Node | [6 empty] | ch-26 |  |  | Ch.26 | [11 empty] | Added from Ver. 5.00
Parameter | [7 empty] | status |  | Status |  |  | Read Only(1) |  |  | Same as above |  |  | Enum(6) |  |  | Added from Ver. 5.00
Node | [6 empty] | ch-27 |  |  | Ch.27 | [11 empty] | Added from Ver. 5.00
Parameter | [7 empty] | status |  | Status |  |  | Read Only(1) |  |  | Same as above |  |  | Enum(6) |  |  | Added from Ver. 5.00
Node | [6 empty] | ch-28 |  |  | Ch.28 | [11 empty] | Added from Ver. 5.00
Parameter | [7 empty] | status |  | Status |  |  | Read Only(1) |  |  | Same as above |  |  | Enum(6) |  |  | Added from Ver. 5.00
Node | [6 empty] | ch-29 |  |  | Ch.29 | [11 empty] | Added from Ver. 5.00
Parameter | [7 empty] | status |  | Status |  |  | Read Only(1) |  |  | Same as above |  |  | Enum(6) |  |  | Added from Ver. 5.00
Node | [6 empty] | ch-30 |  |  | Ch.30 | [11 empty] | Added from Ver. 5.00
Parameter | [7 empty] | status |  | Status |  |  | Read Only(1) |  |  | Same as above |  |  | Enum(6) |  |  | Added from Ver. 5.00
Node | [6 empty] | ch-31 |  |  | Ch.31 | [11 empty] | Added from Ver. 5.00
Parameter | [7 empty] | status |  | Status |  |  | Read Only(1) |  |  | Same as above |  |  | Enum(6) |  |  | Added from Ver. 5.00
Node | [6 empty] | ch-32 |  |  | Ch.32 | [11 empty] | Added from Ver. 5.00
Parameter | [7 empty] | status |  | Status |  |  | Read Only(1) |  |  | Same as above |  |  | Enum(6) |  |  | Added from Ver. 5.00
Node |  |  |  | out-audio | [5 empty] | Audio output status
Node |  |  |  |  | embedded-1 |  |  |  |  | Embedded 1
Node | [5 empty] | channels |  |  |  | Channels
Node | [6 empty] | ch-01 |  |  | Ch.01
Parameter | [7 empty] | status |  | Status |  |  | Read Only(1) |  |  | 0: PCM 1: PCM (Async) 2: Mute 3: Mute (Async) 4: Dolby E 5: Dolby E (Async) 6: Non-PCM 7: Non-PCM (Async) 8: Blank 9: Bypass |  |  | Enum(6)
Node | [6 empty] | ch-02 |  |  | Ch.02
Parameter | [7 empty] | status |  | Status |  |  | Read Only(1) |  |  | Same as above |  |  | Enum(6)
Node | [6 empty] | ch-03 |  |  | Ch.03
Parameter | [7 empty] | status |  | Status |  |  | Read Only(1) |  |  | Same as above |  |  | Enum(6)
Node | [6 empty] | ch-04 |  |  | Ch.04
Parameter | [7 empty] | status |  | Status |  |  | Read Only(1) |  |  | Same as above |  |  | Enum(6)
Node | [6 empty] | ch-05 |  |  | Ch.05
Parameter | [7 empty] | status |  | Status |  |  | Read Only(1) |  |  | Same as above |  |  | Enum(6)
Node | [6 empty] | ch-06 |  |  | Ch.06
Parameter | [7 empty] | status |  | Status |  |  | Read Only(1) |  |  | Same as above |  |  | Enum(6)
Node | [6 empty] | ch-07 |  |  | Ch.07
Parameter | [7 empty] | status |  | Status |  |  | Read Only(1) |  |  | Same as above |  |  | Enum(6)
Node | [6 empty] | ch-08 |  |  | Ch.08
Parameter | [7 empty] | status |  | Status |  |  | Read Only(1) |  |  | Same as above |  |  | Enum(6)
Node | [6 empty] | ch-09 |  |  | Ch.09
Parameter | [7 empty] | status |  | Status |  |  | Read Only(1) |  |  | Same as above |  |  | Enum(6)
Node | [6 empty] | ch-10 |  |  | Ch.10
Parameter | [7 empty] | status |  | Status |  |  | Read Only(1) |  |  | Same as above |  |  | Enum(6)
Node | [6 empty] | ch-11 |  |  | Ch.11
Parameter | [7 empty] | status |  | Status |  |  | Read Only(1) |  |  | Same as above |  |  | Enum(6)
Node | [6 empty] | ch-12 |  |  | Ch.12
Parameter | [7 empty] | status |  | Status |  |  | Read Only(1) |  |  | Same as above |  |  | Enum(6)
Node | [6 empty] | ch-13 |  |  | Ch.13
Parameter | [7 empty] | status |  | Status |  |  | Read Only(1) |  |  | Same as above |  |  | Enum(6)
Node | [6 empty] | ch-14 |  |  | Ch.14
Parameter | [7 empty] | status |  | Status |  |  | Read Only(1) |  |  | Same as above |  |  | Enum(6)
Node | [6 empty] | ch-15 |  |  | Ch.15
Parameter | [7 empty] | status |  | Status |  |  | Read Only(1) |  |  | Same as above |  |  | Enum(6)
Node | [6 empty] | ch-16 |  |  | Ch.16
Parameter | [7 empty] | status |  | Status |  |  | Read Only(1) |  |  | Same as above |  |  | Enum(6)
Node |  |  |  |  | embedded-2 |  |  |  |  | Embedded 2 | [11 empty] | "isOnline: false" with no parameters in 3D-LUT mode
Node | [5 empty] | channels |  |  |  | Channels
Node | [6 empty] | ch-01 |  |  | Ch.01
Parameter | [7 empty] | status |  | Status |  |  | Read Only(1) |  |  | 0: PCM 1: PCM (Async) 2: Mute 3: Mute (Async) 4: Dolby E 5: Dolby E (Async) 6: Non-PCM 7: Non-PCM (Async) 8: Blank 9: Bypass |  |  | Enum(6)
Node | [6 empty] | ch-02 |  |  | Ch.02
Parameter | [7 empty] | status |  | Status |  |  | Read Only(1) |  |  | Same as above |  |  | Enum(6)
Node | [6 empty] | ch-03 |  |  | Ch.03
Parameter | [7 empty] | status |  | Status |  |  | Read Only(1) |  |  | Same as above |  |  | Enum(6)
Node | [6 empty] | ch-04 |  |  | Ch.04
Parameter | [7 empty] | status |  | Status |  |  | Read Only(1) |  |  | Same as above |  |  | Enum(6)
Node | [6 empty] | ch-05 |  |  | Ch.05
Parameter | [7 empty] | status |  | Status |  |  | Read Only(1) |  |  | Same as above |  |  | Enum(6)
Node | [6 empty] | ch-06 |  |  | Ch.06
Parameter | [7 empty] | status |  | Status |  |  | Read Only(1) |  |  | Same as above |  |  | Enum(6)
Node | [6 empty] | ch-07 |  |  | Ch.07
Parameter | [7 empty] | status |  | Status |  |  | Read Only(1) |  |  | Same as above |  |  | Enum(6)
Node | [6 empty] | ch-08 |  |  | Ch.08
Parameter | [7 empty] | status |  | Status |  |  | Read Only(1) |  |  | Same as above |  |  | Enum(6)
Node | [6 empty] | ch-09 |  |  | Ch.09
Parameter | [7 empty] | status |  | Status |  |  | Read Only(1) |  |  | Same as above |  |  | Enum(6)
Node | [6 empty] | ch-10 |  |  | Ch.10
Parameter | [7 empty] | status |  | Status |  |  | Read Only(1) |  |  | Same as above |  |  | Enum(6)
Node | [6 empty] | ch-11 |  |  | Ch.11
Parameter | [7 empty] | status |  | Status |  |  | Read Only(1) |  |  | Same as above |  |  | Enum(6)
Node | [6 empty] | ch-12 |  |  | Ch.12
Parameter | [7 empty] | status |  | Status |  |  | Read Only(1) |  |  | Same as above |  |  | Enum(6)
Node | [6 empty] | ch-13 |  |  | Ch.13
Parameter | [7 empty] | status |  | Status |  |  | Read Only(1) |  |  | Same as above |  |  | Enum(6)
Node | [6 empty] | ch-14 |  |  | Ch.14
Parameter | [7 empty] | status |  | Status |  |  | Read Only(1) |  |  | Same as above |  |  | Enum(6)
Node | [6 empty] | ch-15 |  |  | Ch.15
Parameter | [7 empty] | status |  | Status |  |  | Read Only(1) |  |  | Same as above |  |  | Enum(6)
Node | [6 empty] | ch-16 |  |  | Ch.16
Parameter | [7 empty] | status |  | Status |  |  | Read Only(1) |  |  | Same as above |  |  | Enum(6)
Node |  |  |  |  | hdmi |  |  |  |  | HDMI
Node | [5 empty] | channels |  |  |  | Channels
Node | [6 empty] | ch-01 |  |  | Ch.01
Parameter | [7 empty] | status |  | Status |  |  | Read Only(1) |  |  | 0: Blank 1: Not Supported 2: Mute 3: PCM |  |  | Enum(6)
Node | [6 empty] | ch-02 |  |  | Ch.02
Parameter | [7 empty] | status |  | Status |  |  | Read Only(1) |  |  | Same as above |  |  | Enum(6)
Node | [6 empty] | ch-03 |  |  | Ch.03
Parameter | [7 empty] | status |  | Status |  |  | Read Only(1) |  |  | Same as above |  |  | Enum(6)
Node | [6 empty] | ch-04 |  |  | Ch.04
Parameter | [7 empty] | status |  | Status |  |  | Read Only(1) |  |  | Same as above |  |  | Enum(6)
Node | [6 empty] | ch-05 |  |  | Ch.05
Parameter | [7 empty] | status |  | Status |  |  | Read Only(1) |  |  | Same as above |  |  | Enum(6)
Node | [6 empty] | ch-06 |  |  | Ch.06
Parameter | [7 empty] | status |  | Status |  |  | Read Only(1) |  |  | Same as above |  |  | Enum(6)
Node | [6 empty] | ch-07 |  |  | Ch.07
Parameter | [7 empty] | status |  | Status |  |  | Read Only(1) |  |  | Same as above |  |  | Enum(6)
Node | [6 empty] | ch-08 |  |  | Ch.08
Parameter | [7 empty] | status |  | Status |  |  | Read Only(1) |  |  | Same as above |  |  | Enum(6)
Node |  |  |  |  | aes |  |  |  |  | AES
Node | [5 empty] | channels |  |  |  | Channels
Node | [6 empty] | ch-01 |  |  | Ch.01
Parameter | [7 empty] | status |  | Status |  |  | Read Only(1) |  |  | 0: PCM 1: PCM (Async) 2: Mute 3: Mute (Async) 4: Dolby E 5: Dolby E (Async) 6: Non-PCM 7: Non-PCM (Async) 8: Input Setting |  |  | Enum(6)
Node | [6 empty] | ch-02 |  |  | Ch.02
Parameter | [7 empty] | status |  | Status |  |  | Read Only(1) |  |  | Same as above |  |  | Enum(6)
Node | [6 empty] | ch-03 |  |  | Ch.03
Parameter | [7 empty] | status |  | Status |  |  | Read Only(1) |  |  | Same as above |  |  | Enum(6)
Node | [6 empty] | ch-04 |  |  | Ch.04
Parameter | [7 empty] | status |  | Status |  |  | Read Only(1) |  |  | Same as above |  |  | Enum(6)
Node | [6 empty] | ch-05 |  |  | Ch.05
Parameter | [7 empty] | status |  | Status |  |  | Read Only(1) |  |  | Same as above |  |  | Enum(6)
Node | [6 empty] | ch-06 |  |  | Ch.06
Parameter | [7 empty] | status |  | Status |  |  | Read Only(1) |  |  | Same as above |  |  | Enum(6)
Node | [6 empty] | ch-07 |  |  | Ch.07
Parameter | [7 empty] | status |  | Status |  |  | Read Only(1) |  |  | Same as above |  |  | Enum(6)
Node | [6 empty] | ch-08 |  |  | Ch.08
Parameter | [7 empty] | status |  | Status |  |  | Read Only(1) |  |  | Same as above |  |  | Enum(6)
Node |  |  |  |  | option-aes |  |  |  |  | FA-96AES-UBL | [11 empty] | FA-96AES-UBLI requried. W/o the option, "isOnline: false" with no parameters
Node | [5 empty] | channels |  |  |  | Channel
Node | [6 empty] | ch-01 |  |  | Ch.01
Parameter | [7 empty] | status |  | Status |  |  | Read Only(1) |  |  | 0: PCM 1: PCM (Async) 2: Mute 3: Mute (Async) 4: Dolby E 5: Dolby E (Async) 6: Non-PCM 7: Non-PCM (Async) 8: Input Setting |  |  | Enum(6)
Node | [6 empty] | ch-02 |  |  | Ch.02
Parameter | [7 empty] | status |  | Status |  |  | Read Only(1) |  |  | Same as above |  |  | Enum(6)
Node | [6 empty] | ch-03 |  |  | Ch.03
Parameter | [7 empty] | status |  | Status |  |  | Read Only(1) |  |  | Same as above |  |  | Enum(6)
Node | [6 empty] | ch-04 |  |  | Ch.04
Parameter | [7 empty] | status |  | Status |  |  | Read Only(1) |  |  | Same as above |  |  | Enum(6)
Node | [6 empty] | ch-05 |  |  | Ch.05
Parameter | [7 empty] | status |  | Status |  |  | Read Only(1) |  |  | Same as above |  |  | Enum(6)
Node | [6 empty] | ch-06 |  |  | Ch.06
Parameter | [7 empty] | status |  | Status |  |  | Read Only(1) |  |  | Same as above |  |  | Enum(6)
Node | [6 empty] | ch-07 |  |  | Ch.07
Parameter | [7 empty] | status |  | Status |  |  | Read Only(1) |  |  | Same as above |  |  | Enum(6)
Node | [6 empty] | ch-08 |  |  | Ch.08
Parameter | [7 empty] | status |  | Status |  |  | Read Only(1) |  |  | Same as above |  |  | Enum(6)
Node |  |  |  |  | option-analog-b |  |  |  |  | FA-96ANA-AUD | [11 empty] | FA-96ANA-AUD requried. W/o the option, "isOnline: false" with no parameters
Node | [5 empty] | channels |  |  |  | Channels
Node | [6 empty] | ch-01 |  |  | Ch.01
Parameter | [7 empty] | status |  | Status |  |  | Read Only(1) |  |  | 0: Mute 1: Present |  |  | Enum(6)
Node | [6 empty] | ch-02 |  |  | Ch.02
Parameter | [7 empty] | status |  | Status |  |  | Read Only(1) |  |  | Same as above |  |  | Enum(6)
Node | [6 empty] | ch-03 |  |  | Ch.03
Parameter | [7 empty] | status |  | Status |  |  | Read Only(1) |  |  | Same as above |  |  | Enum(6)
Node | [6 empty] | ch-04 |  |  | Ch.04
Parameter | [7 empty] | status |  | Status |  |  | Read Only(1) |  |  | Same as above |  |  | Enum(6)
Node |  |  |  |  | option-madi |  |  |  |  | FA-96MADI | [11 empty] | FA-96MADI requried. W/o the option, "isOnline: false" with no parameters
Parameter | [5 empty] | status |  |  |  | MADI output status |  |  | Read Only(1) |  |  | 0: Output Disable 1: Input Through 2: Present (48kHz, 56Ch) 3: Present (48kHz, 64Ch) |  |  | Enum(6)
Node | [5 empty] | channels |  |  |  | Channels
Node | [6 empty] | ch-01 |  |  | Ch.01
Parameter | [7 empty] | status |  | Status |  |  | Read Only(1) |  |  | 0: Output Disable 1: PCM 2: Mute |  |  | Enum(6)
Node | [6 empty] | ch-02 |  |  | Ch.02
Parameter | [7 empty] | status |  | Status |  |  | Read Only(1) |  |  | Same as above |  |  | Enum(6)
Node | [6 empty] | ch-03 |  |  | Ch.03
Parameter | [7 empty] | status |  | Status |  |  | Read Only(1) |  |  | Same as above |  |  | Enum(6)
Node | [6 empty] | ch-04 |  |  | Ch.04
Parameter | [7 empty] | status |  | Status |  |  | Read Only(1) |  |  | Same as above |  |  | Enum(6)
Node | [6 empty] | ch-05 |  |  | Ch.05
Parameter | [7 empty] | status |  | Status |  |  | Read Only(1) |  |  | Same as above |  |  | Enum(6)
Node | [6 empty] | ch-06 |  |  | Ch.06
Parameter | [7 empty] | status |  | Status |  |  | Read Only(1) |  |  | Same as above |  |  | Enum(6)
Node | [6 empty] | ch-07 |  |  | Ch.07
Parameter | [7 empty] | status |  | Status |  |  | Read Only(1) |  |  | Same as above |  |  | Enum(6)
Node | [6 empty] | ch-08 |  |  | Ch.08
Parameter | [7 empty] | status |  | Status |  |  | Read Only(1) |  |  | Same as above |  |  | Enum(6)
Node | [6 empty] | ch-09 |  |  | Ch.09
Parameter | [7 empty] | status |  | Status |  |  | Read Only(1) |  |  | Same as above |  |  | Enum(6)
Node | [6 empty] | ch-10 |  |  | Ch.10
Parameter | [7 empty] | status |  | Status |  |  | Read Only(1) |  |  | Same as above |  |  | Enum(6)
Node | [6 empty] | ch-11 |  |  | Ch.11
Parameter | [7 empty] | status |  | Status |  |  | Read Only(1) |  |  | Same as above |  |  | Enum(6)
Node | [6 empty] | ch-12 |  |  | Ch.12
Parameter | [7 empty] | status |  | Status |  |  | Read Only(1) |  |  | Same as above |  |  | Enum(6)
Node | [6 empty] | ch-13 |  |  | Ch.13
Parameter | [7 empty] | status |  | Status |  |  | Read Only(1) |  |  | Same as above |  |  | Enum(6)
Node | [6 empty] | ch-14 |  |  | Ch.14
Parameter | [7 empty] | status |  | Status |  |  | Read Only(1) |  |  | Same as above |  |  | Enum(6)
Node | [6 empty] | ch-15 |  |  | Ch.15
Parameter | [7 empty] | status |  | Status |  |  | Read Only(1) |  |  | Same as above |  |  | Enum(6)
Node | [6 empty] | ch-16 |  |  | Ch.16
Parameter | [7 empty] | status |  | Status |  |  | Read Only(1) |  |  | Same as above |  |  | Enum(6)
Node | [6 empty] | ch-17 |  |  | Ch.17
Parameter | [7 empty] | status |  | Status |  |  | Read Only(1) |  |  | Same as above |  |  | Enum(6)
Node | [6 empty] | ch-18 |  |  | Ch.18
Parameter | [7 empty] | status |  | Status |  |  | Read Only(1) |  |  | Same as above |  |  | Enum(6)
Node | [6 empty] | ch-19 |  |  | Ch.19
Parameter | [7 empty] | status |  | Status |  |  | Read Only(1) |  |  | Same as above |  |  | Enum(6)
Node | [6 empty] | ch-20 |  |  | Ch.20
Parameter | [7 empty] | status |  | Status |  |  | Read Only(1) |  |  | Same as above |  |  | Enum(6)
Node | [6 empty] | ch-21 |  |  | Ch.21
Parameter | [7 empty] | status |  | Status |  |  | Read Only(1) |  |  | Same as above |  |  | Enum(6)
Node | [6 empty] | ch-22 |  |  | Ch.22
Parameter | [7 empty] | status |  | Status |  |  | Read Only(1) |  |  | Same as above |  |  | Enum(6)
Node | [6 empty] | ch-23 |  |  | Ch.23
Parameter | [7 empty] | status |  | Status |  |  | Read Only(1) |  |  | Same as above |  |  | Enum(6)
Node | [6 empty] | ch-24 |  |  | Ch.24
Parameter | [7 empty] | status |  | Status |  |  | Read Only(1) |  |  | Same as above |  |  | Enum(6)
Node | [6 empty] | ch-25 |  |  | Ch.25
Parameter | [7 empty] | status |  | Status |  |  | Read Only(1) |  |  | Same as above |  |  | Enum(6)
Node | [6 empty] | ch-26 |  |  | Ch.26
Parameter | [7 empty] | status |  | Status |  |  | Read Only(1) |  |  | Same as above |  |  | Enum(6)
Node | [6 empty] | ch-27 |  |  | Ch.27
Parameter | [7 empty] | status |  | Status |  |  | Read Only(1) |  |  | Same as above |  |  | Enum(6)
Node | [6 empty] | ch-28 |  |  | Ch.28
Parameter | [7 empty] | status |  | Status |  |  | Read Only(1) |  |  | Same as above |  |  | Enum(6)
Node | [6 empty] | ch-29 |  |  | Ch.29
Parameter | [7 empty] | status |  | Status |  |  | Read Only(1) |  |  | Same as above |  |  | Enum(6)
Node | [6 empty] | ch-30 |  |  | Ch.30
Parameter | [7 empty] | status |  | Status |  |  | Read Only(1) |  |  | Same as above |  |  | Enum(6)
Node | [6 empty] | ch-31 |  |  | Ch.31
Parameter | [7 empty] | status |  | Status |  |  | Read Only(1) |  |  | Same as above |  |  | Enum(6)
Node | [6 empty] | ch-32 |  |  | Ch.32
Parameter | [7 empty] | status |  | Status |  |  | Read Only(1) |  |  | Same as above |  |  | Enum(6)
Node | [6 empty] | ch-33 |  |  | Ch.33
Parameter | [7 empty] | status |  | Status |  |  | Read Only(1) |  |  | Same as above |  |  | Enum(6)
Node | [6 empty] | ch-34 |  |  | Ch.34
Parameter | [7 empty] | status |  | Status |  |  | Read Only(1) |  |  | Same as above |  |  | Enum(6)
Node | [6 empty] | ch-35 |  |  | Ch.35
Parameter | [7 empty] | status |  | Status |  |  | Read Only(1) |  |  | Same as above |  |  | Enum(6)
Node | [6 empty] | ch-36 |  |  | Ch.36
Parameter | [7 empty] | status |  | Status |  |  | Read Only(1) |  |  | Same as above |  |  | Enum(6)
Node | [6 empty] | ch-37 |  |  | Ch.37
Parameter | [7 empty] | status |  | Status |  |  | Read Only(1) |  |  | Same as above |  |  | Enum(6)
Node | [6 empty] | ch-38 |  |  | Ch.38
Parameter | [7 empty] | status |  | Status |  |  | Read Only(1) |  |  | Same as above |  |  | Enum(6)
Node | [6 empty] | ch-39 |  |  | Ch.39
Parameter | [7 empty] | status |  | Status |  |  | Read Only(1) |  |  | Same as above |  |  | Enum(6)
Node | [6 empty] | ch-40 |  |  | Ch.40
Parameter | [7 empty] | status |  | Status |  |  | Read Only(1) |  |  | Same as above |  |  | Enum(6)
Node | [6 empty] | ch-41 |  |  | Ch.41
Parameter | [7 empty] | status |  | Status |  |  | Read Only(1) |  |  | Same as above |  |  | Enum(6)
Node | [6 empty] | ch-42 |  |  | Ch.42
Parameter | [7 empty] | status |  | Status |  |  | Read Only(1) |  |  | Same as above |  |  | Enum(6)
Node | [6 empty] | ch-43 |  |  | Ch.43
Parameter | [7 empty] | status |  | Status |  |  | Read Only(1) |  |  | Same as above |  |  | Enum(6)
Node | [6 empty] | ch-44 |  |  | Ch.44
Parameter | [7 empty] | status |  | Status |  |  | Read Only(1) |  |  | Same as above |  |  | Enum(6)
Node | [6 empty] | ch-45 |  |  | Ch.45
Parameter | [7 empty] | status |  | Status |  |  | Read Only(1) |  |  | Same as above |  |  | Enum(6)
Node | [6 empty] | ch-46 |  |  | Ch.46
Parameter | [7 empty] | status |  | Status |  |  | Read Only(1) |  |  | Same as above |  |  | Enum(6)
Node | [6 empty] | ch-47 |  |  | Ch.47
Parameter | [7 empty] | status |  | Status |  |  | Read Only(1) |  |  | Same as above |  |  | Enum(6)
Node | [6 empty] | ch-48 |  |  | Ch.48
Parameter | [7 empty] | status |  | Status |  |  | Read Only(1) |  |  | Same as above |  |  | Enum(6)
Node | [6 empty] | ch-49 |  |  | Ch.49
Parameter | [7 empty] | status |  | Status |  |  | Read Only(1) |  |  | Same as above |  |  | Enum(6)
Node | [6 empty] | ch-50 |  |  | Ch.50
Parameter | [7 empty] | status |  | Status |  |  | Read Only(1) |  |  | Same as above |  |  | Enum(6)
Node | [6 empty] | ch-51 |  |  | Ch.51
Parameter | [7 empty] | status |  | Status |  |  | Read Only(1) |  |  | Same as above |  |  | Enum(6)
Node | [6 empty] | ch-52 |  |  | Ch.52
Parameter | [7 empty] | status |  | Status |  |  | Read Only(1) |  |  | Same as above |  |  | Enum(6)
Node | [6 empty] | ch-53 |  |  | Ch.53
Parameter | [7 empty] | status |  | Status |  |  | Read Only(1) |  |  | Same as above |  |  | Enum(6)
Node | [6 empty] | ch-54 |  |  | Ch.54
Parameter | [7 empty] | status |  | Status |  |  | Read Only(1) |  |  | Same as above |  |  | Enum(6)
Node | [6 empty] | ch-55 |  |  | Ch.55
Parameter | [7 empty] | status |  | Status |  |  | Read Only(1) |  |  | Same as above |  |  | Enum(6)
Node | [6 empty] | ch-56 |  |  | Ch.56
Parameter | [7 empty] | status |  | Status |  |  | Read Only(1) |  |  | Same as above |  |  | Enum(6)
Node | [6 empty] | ch-57 |  |  | Ch.57
Parameter | [7 empty] | status |  | Status |  |  | Read Only(1) |  |  | Same as above |  |  | Enum(6)
Node | [6 empty] | ch-58 |  |  | Ch.58
Parameter | [7 empty] | status |  | Status |  |  | Read Only(1) |  |  | Same as above |  |  | Enum(6)
Node | [6 empty] | ch-59 |  |  | Ch.59
Parameter | [7 empty] | status |  | Status |  |  | Read Only(1) |  |  | Same as above |  |  | Enum(6)
Node | [6 empty] | ch-60 |  |  | Ch.60
Parameter | [7 empty] | status |  | Status |  |  | Read Only(1) |  |  | Same as above |  |  | Enum(6)
Node | [6 empty] | ch-61 |  |  | Ch.61
Parameter | [7 empty] | status |  | Status |  |  | Read Only(1) |  |  | Same as above |  |  | Enum(6)
Node | [6 empty] | ch-62 |  |  | Ch.62
Parameter | [7 empty] | status |  | Status |  |  | Read Only(1) |  |  | Same as above |  |  | Enum(6)
Node | [6 empty] | ch-63 |  |  | Ch.63
Parameter | [7 empty] | status |  | Status |  |  | Read Only(1) |  |  | Same as above |  |  | Enum(6)
Node | [6 empty] | ch-64 |  |  | Ch.64
Parameter | [7 empty] | status |  | Status |  |  | Read Only(1) |  |  | Same as above |  |  | Enum(6)
Node |  |  |  |  | option-dnt |  |  |  |  | FA-96DNT | [11 empty] | Added from Ver. 5.00. Changed to "isOnline: false" with no submenus if FA-96DNT not installed.
Node | [5 empty] | channels |  |  |  | Channels | [11 empty] | Added from Ver. 5.00.
Node | [6 empty] | ch-01 |  |  | Ch.01 | [11 empty] | Added from Ver. 5.00
Parameter | [7 empty] | status |  | Status |  |  | Read Only(1) |  |  | 0: ～ 1: PCM 2: Mute |  |  | Enum(6) |  |  | Added from Ver. 5.00
Node | [6 empty] | ch-02 |  |  | Ch.02 | [11 empty] | Added from Ver. 5.00
Parameter | [7 empty] | status |  | Status |  |  | Read Only(1) |  |  | Same as above |  |  | Enum(6) |  |  | Added from Ver. 5.00
Node | [6 empty] | ch-03 |  |  | Ch.03 | [11 empty] | Added from Ver. 5.00
Parameter | [7 empty] | status |  | Status |  |  | Read Only(1) |  |  | Same as above |  |  | Enum(6) |  |  | Added from Ver. 5.00
Node | [6 empty] | ch-04 |  |  | Ch.04 | [11 empty] | Added from Ver. 5.00
Parameter | [7 empty] | status |  | Status |  |  | Read Only(1) |  |  | Same as above |  |  | Enum(6) |  |  | Added from Ver. 5.00
Node | [6 empty] | ch-05 |  |  | Ch.05 | [11 empty] | Added from Ver. 5.00
Parameter | [7 empty] | status |  | Status |  |  | Read Only(1) |  |  | Same as above |  |  | Enum(6) |  |  | Added from Ver. 5.00
Node | [6 empty] | ch-06 |  |  | Ch.06 | [11 empty] | Added from Ver. 5.00
Parameter | [7 empty] | status |  | Status |  |  | Read Only(1) |  |  | Same as above |  |  | Enum(6) |  |  | Added from Ver. 5.00
Node | [6 empty] | ch-07 |  |  | Ch.07 | [11 empty] | Added from Ver. 5.00
Parameter | [7 empty] | status |  | Status |  |  | Read Only(1) |  |  | Same as above |  |  | Enum(6) |  |  | Added from Ver. 5.00
Node | [6 empty] | ch-08 |  |  | Ch.08 | [11 empty] | Added from Ver. 5.00
Parameter | [7 empty] | status |  | Status |  |  | Read Only(1) |  |  | Same as above |  |  | Enum(6) |  |  | Added from Ver. 5.00
Node | [6 empty] | ch-09 |  |  | Ch.09 | [11 empty] | Added from Ver. 5.00
Parameter | [7 empty] | status |  | Status |  |  | Read Only(1) |  |  | Same as above |  |  | Enum(6) |  |  | Added from Ver. 5.00
Node | [6 empty] | ch-10 |  |  | Ch.10 | [11 empty] | Added from Ver. 5.00
Parameter | [7 empty] | status |  | Status |  |  | Read Only(1) |  |  | Same as above |  |  | Enum(6) |  |  | Added from Ver. 5.00
Node | [6 empty] | ch-11 |  |  | Ch.11 | [11 empty] | Added from Ver. 5.00
Parameter | [7 empty] | status |  | Status |  |  | Read Only(1) |  |  | Same as above |  |  | Enum(6) |  |  | Added from Ver. 5.00
Node | [6 empty] | ch-12 |  |  | Ch.12 | [11 empty] | Added from Ver. 5.00
Parameter | [7 empty] | status |  | Status |  |  | Read Only(1) |  |  | Same as above |  |  | Enum(6) |  |  | Added from Ver. 5.00
Node | [6 empty] | ch-13 |  |  | Ch.13 | [11 empty] | Added from Ver. 5.00
Parameter | [7 empty] | status |  | Status |  |  | Read Only(1) |  |  | Same as above |  |  | Enum(6) |  |  | Added from Ver. 5.00
Node | [6 empty] | ch-14 |  |  | Ch.14 | [11 empty] | Added from Ver. 5.00
Parameter | [7 empty] | status |  | Status |  |  | Read Only(1) |  |  | Same as above |  |  | Enum(6) |  |  | Added from Ver. 5.00
Node | [6 empty] | ch-15 |  |  | Ch.15 | [11 empty] | Added from Ver. 5.00
Parameter | [7 empty] | status |  | Status |  |  | Read Only(1) |  |  | Same as above |  |  | Enum(6) |  |  | Added from Ver. 5.00
Node | [6 empty] | ch-16 |  |  | Ch.16 | [11 empty] | Added from Ver. 5.00
Parameter | [7 empty] | status |  | Status |  |  | Read Only(1) |  |  | Same as above |  |  | Enum(6) |  |  | Added from Ver. 5.00
Node | [6 empty] | ch-17 |  |  | Ch.17 | [11 empty] | Added from Ver. 5.00
Parameter | [7 empty] | status |  | Status |  |  | Read Only(1) |  |  | Same as above |  |  | Enum(6) |  |  | Added from Ver. 5.00
Node | [6 empty] | ch-18 |  |  | Ch.18 | [11 empty] | Added from Ver. 5.00
Parameter | [7 empty] | status |  | Status |  |  | Read Only(1) |  |  | Same as above |  |  | Enum(6) |  |  | Added from Ver. 5.00
Node | [6 empty] | ch-19 |  |  | Ch.19 | [11 empty] | Added from Ver. 5.00
Parameter | [7 empty] | status |  | Status |  |  | Read Only(1) |  |  | Same as above |  |  | Enum(6) |  |  | Added from Ver. 5.00
Node | [6 empty] | ch-20 |  |  | Ch.20 | [11 empty] | Added from Ver. 5.00
Parameter | [7 empty] | status |  | Status |  |  | Read Only(1) |  |  | Same as above |  |  | Enum(6) |  |  | Added from Ver. 5.00
Node | [6 empty] | ch-21 |  |  | Ch.21 | [11 empty] | Added from Ver. 5.00
Parameter | [7 empty] | status |  | Status |  |  | Read Only(1) |  |  | Same as above |  |  | Enum(6) |  |  | Added from Ver. 5.00
Node | [6 empty] | ch-22 |  |  | Ch.22 | [11 empty] | Added from Ver. 5.00
Parameter | [7 empty] | status |  | Status |  |  | Read Only(1) |  |  | Same as above |  |  | Enum(6) |  |  | Added from Ver. 5.00
Node | [6 empty] | ch-23 |  |  | Ch.23 | [11 empty] | Added from Ver. 5.00
Parameter | [7 empty] | status |  | Status |  |  | Read Only(1) |  |  | Same as above |  |  | Enum(6) |  |  | Added from Ver. 5.00
Node | [6 empty] | ch-24 |  |  | Ch.24 | [11 empty] | Added from Ver. 5.00
Parameter | [7 empty] | status |  | Status |  |  | Read Only(1) |  |  | Same as above |  |  | Enum(6) |  |  | Added from Ver. 5.00
Node | [6 empty] | ch-25 |  |  | Ch.25 | [11 empty] | Added from Ver. 5.00
Parameter | [7 empty] | status |  | Status |  |  | Read Only(1) |  |  | Same as above |  |  | Enum(6) |  |  | Added from Ver. 5.00
Node | [6 empty] | ch-26 |  |  | Ch.26 | [11 empty] | Added from Ver. 5.00
Parameter | [7 empty] | status |  | Status |  |  | Read Only(1) |  |  | Same as above |  |  | Enum(6) |  |  | Added from Ver. 5.00
Node | [6 empty] | ch-27 |  |  | Ch.27 | [11 empty] | Added from Ver. 5.00
Parameter | [7 empty] | status |  | Status |  |  | Read Only(1) |  |  | Same as above |  |  | Enum(6) |  |  | Added from Ver. 5.00
Node | [6 empty] | ch-28 |  |  | Ch.28 | [11 empty] | Added from Ver. 5.00
Parameter | [7 empty] | status |  | Status |  |  | Read Only(1) |  |  | Same as above |  |  | Enum(6) |  |  | Added from Ver. 5.00
Node | [6 empty] | ch-29 |  |  | Ch.29 | [11 empty] | Added from Ver. 5.00
Parameter | [7 empty] | status |  | Status |  |  | Read Only(1) |  |  | Same as above |  |  | Enum(6) |  |  | Added from Ver. 5.00
Node | [6 empty] | ch-30 |  |  | Ch.30 | [11 empty] | Added from Ver. 5.00
Parameter | [7 empty] | status |  | Status |  |  | Read Only(1) |  |  | Same as above |  |  | Enum(6) |  |  | Added from Ver. 5.00
Node | [6 empty] | ch-31 |  |  | Ch.31 | [11 empty] | Added from Ver. 5.00
Parameter | [7 empty] | status |  | Status |  |  | Read Only(1) |  |  | Same as above |  |  | Enum(6) |  |  | Added from Ver. 5.00
Node | [6 empty] | ch-32 |  |  | Ch.32 | [11 empty] | Added from Ver. 5.00
Parameter | [7 empty] | status |  | Status |  |  | Read Only(1) |  |  | Same as above |  |  | Enum(6) |  |  | Added from Ver. 5.00
Node |  | other | [7 empty] | Other
Node |  |  | event | [6 empty] | Event
Node |  |  |  | event-name | [5 empty] | Event name
Node |  |  |  |  | event-000 |  |  |  |  | Default event
Parameter | [5 empty] | name |  |  |  | Name |  |  | Read Only(1) | [5 empty] | String(3)
Node |  |  |  |  | event-001 |  |  |  |  | Event 001
Parameter | [5 empty] | name |  |  |  | Name |  |  | Read Only(1) | [5 empty] | String(3)
Node |  |  |  |  | event-002 |  |  |  |  | Event 002
Parameter | [5 empty] | name |  |  |  | Name |  |  | Read Only(1) | [5 empty] | String(3)
Node |  |  |  |  | event-003 |  |  |  |  | Event 003
Parameter | [5 empty] | name |  |  |  | Name |  |  | Read Only(1) | [5 empty] | String(3)
Node |  |  |  |  | event-004 |  |  |  |  | Event 004
Parameter | [5 empty] | name |  |  |  | Name |  |  | Read Only(1) | [5 empty] | String(3)
Node |  |  |  |  | event-005 |  |  |  |  | Event 005
Parameter | [5 empty] | name |  |  |  | Name |  |  | Read Only(1) | [5 empty] | String(3)
Node |  |  |  |  | event-006 |  |  |  |  | Event 006
Parameter | [5 empty] | name |  |  |  | Name |  |  | Read Only(1) | [5 empty] | String(3)
Node |  |  |  |  | event-007 |  |  |  |  | Event 007
Parameter | [5 empty] | name |  |  |  | Name |  |  | Read Only(1) | [5 empty] | String(3)
Node |  |  |  |  | event-008 |  |  |  |  | Event 008
Parameter | [5 empty] | name |  |  |  | Name |  |  | Read Only(1) | [5 empty] | String(3)
Node |  |  |  |  | event-009 |  |  |  |  | Event 009
Parameter | [5 empty] | name |  |  |  | Name |  |  | Read Only(1) | [5 empty] | String(3)
Node |  |  |  |  | event-010 |  |  |  |  | Event 010
Parameter | [5 empty] | name |  |  |  | Name |  |  | Read Only(1) | [5 empty] | String(3)
Node |  |  |  |  | event-011 |  |  |  |  | Event 011
Parameter | [5 empty] | name |  |  |  | Name |  |  | Read Only(1) | [5 empty] | String(3)
Node |  |  |  |  | event-012 |  |  |  |  | Event 012
Parameter | [5 empty] | name |  |  |  | Name |  |  | Read Only(1) | [5 empty] | String(3)
Node |  |  |  |  | event-013 |  |  |  |  | Event 013
Parameter | [5 empty] | name |  |  |  | Name |  |  | Read Only(1) | [5 empty] | String(3)
Node |  |  |  |  | event-014 |  |  |  |  | Event 014
Parameter | [5 empty] | name |  |  |  | Name |  |  | Read Only(1) | [5 empty] | String(3)
Node |  |  |  |  | event-015 |  |  |  |  | Event 015
Parameter | [5 empty] | name |  |  |  | Name |  |  | Read Only(1) | [5 empty] | String(3)
Node |  |  |  |  | event-016 |  |  |  |  | Event 016
Parameter | [5 empty] | name |  |  |  | Name |  |  | Read Only(1) | [5 empty] | String(3)
Node |  |  |  |  | event-017 |  |  |  |  | Event 017
Parameter | [5 empty] | name |  |  |  | Name |  |  | Read Only(1) | [5 empty] | String(3)
Node |  |  |  |  | event-018 |  |  |  |  | Event 018
Parameter | [5 empty] | name |  |  |  | Name |  |  | Read Only(1) | [5 empty] | String(3)
Node |  |  |  |  | event-019 |  |  |  |  | Event 019
Parameter | [5 empty] | name |  |  |  | Name |  |  | Read Only(1) | [5 empty] | String(3)
Node |  |  |  |  | event-020 |  |  |  |  | Event 020
Parameter | [5 empty] | name |  |  |  | Name |  |  | Read Only(1) | [5 empty] | String(3)
Node |  |  |  |  | event-021 |  |  |  |  | Event 021
Parameter | [5 empty] | name |  |  |  | Name |  |  | Read Only(1) | [5 empty] | String(3)
Node |  |  |  |  | event-022 |  |  |  |  | Event 022
Parameter | [5 empty] | name |  |  |  | Name |  |  | Read Only(1) | [5 empty] | String(3)
Node |  |  |  |  | event-023 |  |  |  |  | Event 023
Parameter | [5 empty] | name |  |  |  | Name |  |  | Read Only(1) | [5 empty] | String(3)
Node |  |  |  |  | event-024 |  |  |  |  | Event 024
Parameter | [5 empty] | name |  |  |  | Name |  |  | Read Only(1) | [5 empty] | String(3)
Node |  |  |  |  | event-025 |  |  |  |  | Event 025
Parameter | [5 empty] | name |  |  |  | Name |  |  | Read Only(1) | [5 empty] | String(3)
Node |  |  |  |  | event-026 |  |  |  |  | Event 026
Parameter | [5 empty] | name |  |  |  | Name |  |  | Read Only(1) | [5 empty] | String(3)
Node |  |  |  |  | event-027 |  |  |  |  | Event 027
Parameter | [5 empty] | name |  |  |  | Name |  |  | Read Only(1) | [5 empty] | String(3)
Node |  |  |  |  | event-028 |  |  |  |  | Event 028
Parameter | [5 empty] | name |  |  |  | Name |  |  | Read Only(1) | [5 empty] | String(3)
Node |  |  |  |  | event-029 |  |  |  |  | Event 029
Parameter | [5 empty] | name |  |  |  | Name |  |  | Read Only(1) | [5 empty] | String(3)
Node |  |  |  |  | event-030 |  |  |  |  | Event 030
Parameter | [5 empty] | name |  |  |  | Name |  |  | Read Only(1) | [5 empty] | String(3)
Node |  |  |  |  | event-031 |  |  |  |  | Event 031
Parameter | [5 empty] | name |  |  |  | Name |  |  | Read Only(1) | [5 empty] | String(3)
Node |  |  |  |  | event-032 |  |  |  |  | Event 032
Parameter | [5 empty] | name |  |  |  | Name |  |  | Read Only(1) | [5 empty] | String(3)
Node |  |  |  |  | event-033 |  |  |  |  | Event 033
Parameter | [5 empty] | name |  |  |  | Name |  |  | Read Only(1) | [5 empty] | String(3)
Node |  |  |  |  | event-034 |  |  |  |  | Event 034
Parameter | [5 empty] | name |  |  |  | Name |  |  | Read Only(1) | [5 empty] | String(3)
Node |  |  |  |  | event-035 |  |  |  |  | Event 035
Parameter | [5 empty] | name |  |  |  | Name |  |  | Read Only(1) | [5 empty] | String(3)
Node |  |  |  |  | event-036 |  |  |  |  | Event 036
Parameter | [5 empty] | name |  |  |  | Name |  |  | Read Only(1) | [5 empty] | String(3)
Node |  |  |  |  | event-037 |  |  |  |  | Event 037
Parameter | [5 empty] | name |  |  |  | Name |  |  | Read Only(1) | [5 empty] | String(3)
Node |  |  |  |  | event-038 |  |  |  |  | Event 038
Parameter | [5 empty] | name |  |  |  | Name |  |  | Read Only(1) | [5 empty] | String(3)
Node |  |  |  |  | event-039 |  |  |  |  | Event 039
Parameter | [5 empty] | name |  |  |  | Name |  |  | Read Only(1) | [5 empty] | String(3)
Node |  |  |  |  | event-040 |  |  |  |  | Event 040
Parameter | [5 empty] | name |  |  |  | Name |  |  | Read Only(1) | [5 empty] | String(3)
Node |  |  |  |  | event-041 |  |  |  |  | Event 041
Parameter | [5 empty] | name |  |  |  | Name |  |  | Read Only(1) | [5 empty] | String(3)
Node |  |  |  |  | event-042 |  |  |  |  | Event 042
Parameter | [5 empty] | name |  |  |  | Name |  |  | Read Only(1) | [5 empty] | String(3)
Node |  |  |  |  | event-043 |  |  |  |  | Event 043
Parameter | [5 empty] | name |  |  |  | Name |  |  | Read Only(1) | [5 empty] | String(3)
Node |  |  |  |  | event-044 |  |  |  |  | Event 044
Parameter | [5 empty] | name |  |  |  | Name |  |  | Read Only(1) | [5 empty] | String(3)
Node |  |  |  |  | event-045 |  |  |  |  | Event 045
Parameter | [5 empty] | name |  |  |  | Name |  |  | Read Only(1) | [5 empty] | String(3)
Node |  |  |  |  | event-046 |  |  |  |  | Event 046
Parameter | [5 empty] | name |  |  |  | Name |  |  | Read Only(1) | [5 empty] | String(3)
Node |  |  |  |  | event-047 |  |  |  |  | Event 047
Parameter | [5 empty] | name |  |  |  | Name |  |  | Read Only(1) | [5 empty] | String(3)
Node |  |  |  |  | event-048 |  |  |  |  | Event 048
Parameter | [5 empty] | name |  |  |  | Name |  |  | Read Only(1) | [5 empty] | String(3)
Node |  |  |  |  | event-049 |  |  |  |  | Event 049
Parameter | [5 empty] | name |  |  |  | Name |  |  | Read Only(1) | [5 empty] | String(3)
Node |  |  |  |  | event-050 |  |  |  |  | Event 050
Parameter | [5 empty] | name |  |  |  | Name |  |  | Read Only(1) | [5 empty] | String(3)
Node |  |  |  |  | event-051 |  |  |  |  | Event 051
Parameter | [5 empty] | name |  |  |  | Name |  |  | Read Only(1) | [5 empty] | String(3)
Node |  |  |  |  | event-052 |  |  |  |  | Event 052
Parameter | [5 empty] | name |  |  |  | Name |  |  | Read Only(1) | [5 empty] | String(3)
Node |  |  |  |  | event-053 |  |  |  |  | Event 053
Parameter | [5 empty] | name |  |  |  | Name |  |  | Read Only(1) | [5 empty] | String(3)
Node |  |  |  |  | event-054 |  |  |  |  | Event 054
Parameter | [5 empty] | name |  |  |  | Name |  |  | Read Only(1) | [5 empty] | String(3)
Node |  |  |  |  | event-055 |  |  |  |  | Event 055
Parameter | [5 empty] | name |  |  |  | Name |  |  | Read Only(1) | [5 empty] | String(3)
Node |  |  |  |  | event-056 |  |  |  |  | Event 056
Parameter | [5 empty] | name |  |  |  | Name |  |  | Read Only(1) | [5 empty] | String(3)
Node |  |  |  |  | event-057 |  |  |  |  | Event 057
Parameter | [5 empty] | name |  |  |  | Name |  |  | Read Only(1) | [5 empty] | String(3)
Node |  |  |  |  | event-058 |  |  |  |  | Event 058
Parameter | [5 empty] | name |  |  |  | Name |  |  | Read Only(1) | [5 empty] | String(3)
Node |  |  |  |  | event-059 |  |  |  |  | Event 059
Parameter | [5 empty] | name |  |  |  | Name |  |  | Read Only(1) | [5 empty] | String(3)
Node |  |  |  |  | event-060 |  |  |  |  | Event 060
Parameter | [5 empty] | name |  |  |  | Name |  |  | Read Only(1) | [5 empty] | String(3)
Node |  |  |  |  | event-061 |  |  |  |  | Event 061
Parameter | [5 empty] | name |  |  |  | Name |  |  | Read Only(1) | [5 empty] | String(3)
Node |  |  |  |  | event-062 |  |  |  |  | Event 062
Parameter | [5 empty] | name |  |  |  | Name |  |  | Read Only(1) | [5 empty] | String(3)
Node |  |  |  |  | event-063 |  |  |  |  | Event 063
Parameter | [5 empty] | name |  |  |  | Name |  |  | Read Only(1) | [5 empty] | String(3)
Node |  |  |  |  | event-064 |  |  |  |  | Event 064
Parameter | [5 empty] | name |  |  |  | Name |  |  | Read Only(1) | [5 empty] | String(3)
Node |  |  |  |  | event-065 |  |  |  |  | Event 065
Parameter | [5 empty] | name |  |  |  | Name |  |  | Read Only(1) | [5 empty] | String(3)
Node |  |  |  |  | event-066 |  |  |  |  | Event 066
Parameter | [5 empty] | name |  |  |  | Name |  |  | Read Only(1) | [5 empty] | String(3)
Node |  |  |  |  | event-067 |  |  |  |  | Event 067
Parameter | [5 empty] | name |  |  |  | Name |  |  | Read Only(1) | [5 empty] | String(3)
Node |  |  |  |  | event-068 |  |  |  |  | Event 068
Parameter | [5 empty] | name |  |  |  | Name |  |  | Read Only(1) | [5 empty] | String(3)
Node |  |  |  |  | event-069 |  |  |  |  | Event 069
Parameter | [5 empty] | name |  |  |  | Name |  |  | Read Only(1) | [5 empty] | String(3)
Node |  |  |  |  | event-070 |  |  |  |  | Event 070
Parameter | [5 empty] | name |  |  |  | Name |  |  | Read Only(1) | [5 empty] | String(3)
Node |  |  |  |  | event-071 |  |  |  |  | Event 071
Parameter | [5 empty] | name |  |  |  | Name |  |  | Read Only(1) | [5 empty] | String(3)
Node |  |  |  |  | event-072 |  |  |  |  | Event 072
Parameter | [5 empty] | name |  |  |  | Name |  |  | Read Only(1) | [5 empty] | String(3)
Node |  |  |  |  | event-073 |  |  |  |  | Event 073
Parameter | [5 empty] | name |  |  |  | Name |  |  | Read Only(1) | [5 empty] | String(3)
Node |  |  |  |  | event-074 |  |  |  |  | Event 074
Parameter | [5 empty] | name |  |  |  | Name |  |  | Read Only(1) | [5 empty] | String(3)
Node |  |  |  |  | event-075 |  |  |  |  | Event 075
Parameter | [5 empty] | name |  |  |  | Name |  |  | Read Only(1) | [5 empty] | String(3)
Node |  |  |  |  | event-076 |  |  |  |  | Event 076
Parameter | [5 empty] | name |  |  |  | Name |  |  | Read Only(1) | [5 empty] | String(3)
Node |  |  |  |  | event-077 |  |  |  |  | Event 077
Parameter | [5 empty] | name |  |  |  | Name |  |  | Read Only(1) | [5 empty] | String(3)
Node |  |  |  |  | event-078 |  |  |  |  | Event 078
Parameter | [5 empty] | name |  |  |  | Name |  |  | Read Only(1) | [5 empty] | String(3)
Node |  |  |  |  | event-079 |  |  |  |  | Event 079
Parameter | [5 empty] | name |  |  |  | Name |  |  | Read Only(1) | [5 empty] | String(3)
Node |  |  |  |  | event-080 |  |  |  |  | Event 080
Parameter | [5 empty] | name |  |  |  | Name |  |  | Read Only(1) | [5 empty] | String(3)
Node |  |  |  |  | event-081 |  |  |  |  | Event 081
Parameter | [5 empty] | name |  |  |  | Name |  |  | Read Only(1) | [5 empty] | String(3)
Node |  |  |  |  | event-082 |  |  |  |  | Event 082
Parameter | [5 empty] | name |  |  |  | Name |  |  | Read Only(1) | [5 empty] | String(3)
Node |  |  |  |  | event-083 |  |  |  |  | Event 083
Parameter | [5 empty] | name |  |  |  | Name |  |  | Read Only(1) | [5 empty] | String(3)
Node |  |  |  |  | event-084 |  |  |  |  | Event 084
Parameter | [5 empty] | name |  |  |  | Name |  |  | Read Only(1) | [5 empty] | String(3)
Node |  |  |  |  | event-085 |  |  |  |  | Event 085
Parameter | [5 empty] | name |  |  |  | Name |  |  | Read Only(1) | [5 empty] | String(3)
Node |  |  |  |  | event-086 |  |  |  |  | Event 086
Parameter | [5 empty] | name |  |  |  | Name |  |  | Read Only(1) | [5 empty] | String(3)
Node |  |  |  |  | event-087 |  |  |  |  | Event 087
Parameter | [5 empty] | name |  |  |  | Name |  |  | Read Only(1) | [5 empty] | String(3)
Node |  |  |  |  | event-088 |  |  |  |  | Event 088
Parameter | [5 empty] | name |  |  |  | Name |  |  | Read Only(1) | [5 empty] | String(3)
Node |  |  |  |  | event-089 |  |  |  |  | Event 089
Parameter | [5 empty] | name |  |  |  | Name |  |  | Read Only(1) | [5 empty] | String(3)
Node |  |  |  |  | event-090 |  |  |  |  | Event 090
Parameter | [5 empty] | name |  |  |  | Name |  |  | Read Only(1) | [5 empty] | String(3)
Node |  |  |  |  | event-091 |  |  |  |  | Event 091
Parameter | [5 empty] | name |  |  |  | Name |  |  | Read Only(1) | [5 empty] | String(3)
Node |  |  |  |  | event-092 |  |  |  |  | Event 092
Parameter | [5 empty] | name |  |  |  | Name |  |  | Read Only(1) | [5 empty] | String(3)
Node |  |  |  |  | event-093 |  |  |  |  | Event 093
Parameter | [5 empty] | name |  |  |  | Name |  |  | Read Only(1) | [5 empty] | String(3)
Node |  |  |  |  | event-094 |  |  |  |  | Event 094
Parameter | [5 empty] | name |  |  |  | Name |  |  | Read Only(1) | [5 empty] | String(3)
Node |  |  |  |  | event-095 |  |  |  |  | Event 095
Parameter | [5 empty] | name |  |  |  | Name |  |  | Read Only(1) | [5 empty] | String(3)
Node |  |  |  |  | event-096 |  |  |  |  | Event 096
Parameter | [5 empty] | name |  |  |  | Name |  |  | Read Only(1) | [5 empty] | String(3)
Node |  |  |  |  | event-097 |  |  |  |  | Event 097
Parameter | [5 empty] | name |  |  |  | Name |  |  | Read Only(1) | [5 empty] | String(3)
Node |  |  |  |  | event-098 |  |  |  |  | Event 098
Parameter | [5 empty] | name |  |  |  | Name |  |  | Read Only(1) | [5 empty] | String(3)
Node |  |  |  |  | event-099 |  |  |  |  | Event 099
Parameter | [5 empty] | name |  |  |  | Name |  |  | Read Only(1) | [5 empty] | String(3)
Node |  |  |  |  | event-100 |  |  |  |  | Event 100
Parameter | [5 empty] | name |  |  |  | Name |  |  | Read Only(1) | [5 empty] | String(3)
Function |  |  |  | event-load | [5 empty] | Load event | [11 empty] | Event load
FunctionArguments | [10 empty] | 0 | 100 | [6 empty] | Integer(1)
Parameter |  |  |  | alt-event-load | [5 empty] | Load event (alternative function) | 0 | 100 | Write Only(2) | [5 empty] | Integer(1) |  |  | Event load (alternative) Use only when this function is unavailable.
Function |  |  |  | event-save | [5 empty] | Save event | [11 empty] | Event save
FunctionArguments | [10 empty] | 1 | 100 | [6 empty] | Integer(1)
Parameter |  |  |  | alt-event-save | [5 empty] | Save Event (alternative function) | 1 | 100 | Write Only(2) | [5 empty] | Integer(1) |  |  | Event dave (alternative) Use only when this function is unavailable.
Parameter |  |  |  | startup-event | [5 empty] | Startup event (0: last settings, 1: default, 2 ~ 101: event 001 ~ event 100) | 0 | 101 | Read/Write(3) | [5 empty] | Integer(1)
Parameter |  |  |  | save-limit | [5 empty] | Allow save number |  |  | Read/Write(3) |  |  | 0: None 1: Event 001 to 010 2: Event 001 to 020 3: Event 001 to 030 4: Event 001 to 040 5: Event 001 to 050 6: Event 001 to 060 7: Event 001 to 070 8: Event 001 to 080 9: Event 001 to 090 10: Event 001 to 100 |  |  | Enum(6)
Node |  |  |  | linkage-event | [5 empty] | Linkage event
Node |  |  |  |  | fs-1 |  |  |  |  | FS 1
Node | [5 empty] | in-video-standard |  |  |  | Input video standard linkage
Parameter | [6 empty] | standard-sd |  |  | SD linkage on / off |  |  | Read/Write(3) | [5 empty] | Boolean(4)
Parameter | [6 empty] | standard-720 |  |  | 720 linkage on / off |  |  | Read/Write(3) | [5 empty] | Boolean(4)
Parameter | [6 empty] | standard-1080 |  |  | 1080 linkage on / off |  |  | Read/Write(3) | [5 empty] | Boolean(4)
Parameter | [6 empty] | standard-2160 |  |  | 2160 linkage on / off |  |  | Read/Write(3) | [5 empty] | Boolean(4) |  |  | FA-964K required. W/o the option, "isOnline: false"
Node | [5 empty] | in-ancillary |  |  |  | Input ancillary linkage
Parameter | [6 empty] | smpte-st352 |  |  | SMPTE ST-352 linkage on / off |  |  | Read/Write(3) | [5 empty] | Boolean(4)
Node | [6 empty] | arib-b39 |  |  | ARIB B-39 linkage
Parameter | [7 empty] | video-mode |  | Video mode linkage on / off |  |  | Read/Write(3) | [5 empty] | Boolean(4)
Parameter | [7 empty] | audio-mode |  | Audio mode linkage on / off |  |  | Read/Write(3) | [5 empty] | Boolean(4)
Node |  |  |  |  | fs-2 |  |  |  |  | FS 2 | [11 empty] | "isOnline: false" with no parameters in 3D-LUT mode
Node | [5 empty] | in-video-standard |  |  |  | Input video standard linkage
Parameter | [6 empty] | standard-sd |  |  | SD linkage on / off |  |  | Read/Write(3) | [5 empty] | Boolean(4)
Parameter | [6 empty] | standard-720 |  |  | 720 linkage on / off |  |  | Read/Write(3) | [5 empty] | Boolean(4)
Parameter | [6 empty] | standard-1080 |  |  | 1080 linkage on / off |  |  | Read/Write(3) | [5 empty] | Boolean(4)
Node | [5 empty] | in-ancillary |  |  |  | Input ancillary linkage
Parameter | [6 empty] | smpte-st352 |  |  | SMPTE ST-352 linkage on / off |  |  | Read/Write(3) | [5 empty] | Boolean(4)
Node | [6 empty] | arib-b39 |  |  | ARIB B-39 linkage
Parameter | [7 empty] | video-mode |  | Video mode linkage on / off |  |  | Read/Write(3) | [5 empty] | Boolean(4)
Parameter | [7 empty] | audio-mode |  | Audio mode linkage on / off |  |  | Read/Write(3) | [5 empty] | Boolean(4)
Node |  | unit | [7 empty] | Unit information
Node |  |  | name | [6 empty] | Unit / FS name
Parameter |  |  |  | unit-name | [5 empty] | Unit name |  |  | Read/Write(3) | [5 empty] | String(3) |  |  | Up to 15 characters
Parameter |  |  |  | fs-1-name | [5 empty] | FS 1 name |  |  | Read/Write(3) | [5 empty] | String(3) |  |  | Up to 15 characters
Parameter |  |  |  | fs-2-name | [5 empty] | FS 2 name |  |  | Read/Write(3) | [5 empty] | String(3) |  |  | Up to 15 characters
Node |  |  | information | [6 empty] | Information
Parameter |  |  |  | serial | [5 empty] | Serial number |  |  | Read Only(1) | [5 empty] | String(3)
Parameter |  |  |  | mode | [5 empty] | Current operation mode |  |  | Read Only(1) | [5 empty] | String(3) |  |  | Simul 4K/HD Dual HD 3D-LUT
Node |  |  |  | fan-1 | [5 empty] | Fan 1
Parameter |  |  |  |  | status |  |  |  |  | Status |  |  | Read Only(1) | [5 empty] | String(3) |  |  | Stopped Normal
Node |  |  |  | fan-2 | [5 empty] | Fan 2
Parameter |  |  |  |  | status |  |  |  |  | Status |  |  | Read Only(1) | [5 empty] | String(3) |  |  | Stopped Normal
Node |  |  |  | fan-3 | [5 empty] | Fan 3
Parameter |  |  |  |  | status |  |  |  |  | Status |  |  | Read Only(1) | [5 empty] | String(3) |  |  | Stopped Normal
Node |  |  |  | power-1 | [5 empty] | DC power 1
Parameter |  |  |  |  | status |  |  |  |  | Status |  |  | Read Only(1) | [5 empty] | String(3) |  |  | Abnormal Normal
Node |  |  |  | power-2 | [5 empty] | DC power 2
Parameter |  |  |  |  | status |  |  |  |  | Status |  |  | Read Only(1) | [5 empty] | String(3) |  |  | Abnormal Normal Not Installed
Node |  |  |  | device | [5 empty] | Device
Node |  |  |  |  | fw-1 |  |  |  |  | FW 1
Parameter | [5 empty] | version |  |  |  | Version |  |  | Read Only(1) | [5 empty] | String(3)
Node |  |  |  |  | fw-2 |  |  |  |  | FW 2
Parameter | [5 empty] | version |  |  |  | Version |  |  | Read Only(1) | [5 empty] | String(3)
Node |  |  |  |  | root-fs |  |  |  |  | Root file system
Parameter | [5 empty] | version |  |  |  | Version |  |  | Read Only(1) | [5 empty] | String(3)
Node |  |  |  |  | boot-loader |  |  |  |  | Boot loader
Parameter | [5 empty] | version |  |  |  | Version |  |  | Read Only(1) | [5 empty] | String(3)
Node |  |  |  |  | fpga-1 |  |  |  |  | FPGA 1
Parameter | [5 empty] | version |  |  |  | Version |  |  | Read Only(1) | [5 empty] | String(3)
Parameter | [5 empty] | temperature |  |  |  | Current temperature |  |  | Read Only(1) | [5 empty] | String(3)
Node |  |  |  |  | fpga-2 |  |  |  |  | FPGA 2
Parameter | [5 empty] | version |  |  |  | Version |  |  | Read Only(1) | [5 empty] | String(3)
Parameter | [5 empty] | temperature |  |  |  | Current temperature |  |  | Read Only(1) | [5 empty] | String(3)
Node |  |  |  |  | fpga-3 |  |  |  |  | FPGA 3
Parameter | [5 empty] | version |  |  |  | Version |  |  | Read Only(1) | [5 empty] | String(3)
Node |  |  |  | option | [5 empty] | Option
Parameter |  |  |  |  | option-udc |  |  |  |  | FA-96UDC |  |  | Read Only(1) | [5 empty] | String(3)
Parameter |  |  |  |  | option-4k |  |  |  |  | FA-964K |  |  | Read Only(1) | [5 empty] | String(3)
Parameter |  |  |  |  | option-ahdr |  |  |  |  | FA-96AHDR |  |  | Read Only(1) | [5 empty] | String(3)
Parameter |  |  |  |  | option-ahdr-2 |  |  |  |  | FA-96AHDR2 |  |  | Read Only(1) | [5 empty] | String(3)
Parameter |  |  |  |  | option-ps |  |  |  |  | FA-96PS |  |  | Read Only(1) | [5 empty] | String(3)
Node |  |  |  |  | option-slot-a |  |  |  |  | Option slot A status | [11 empty] | W/o option, "Online: false" with no parameters
Parameter | [5 empty] | type |  |  |  | Option type |  |  | Read Only(1) | [5 empty] | String(3)
Node | [5 empty] | fw |  |  |  | FW
Parameter | [6 empty] | version |  |  | Version |  |  | Read Only(1) | [5 empty] | String(3)
Node | [5 empty] | fpga-1 |  |  |  | FPGA 1
Parameter | [6 empty] | version |  |  | Version |  |  | Read Only(1) | [5 empty] | String(3)
Node | [5 empty] | fpga-2 |  |  |  | FPGA 2
Parameter | [6 empty] | version |  |  | Version |  |  | Read Only(1) | [5 empty] | String(3)
Node | [5 empty] | sfp-module |  |  |  | SFP module information
Node | [6 empty] | rx-1-2 |  |  | RX 1/2
Parameter | [7 empty] | status |  | Status |  |  | Read Only(1) | [5 empty] | String(3)
Parameter | [7 empty] | pruduct-number |  | Product number |  |  | Read Only(1) | [5 empty] | String(3)
Parameter | [7 empty] | calibrated |  | Calibrated |  |  | Read Only(1) | [5 empty] | String(3)
Node | [7 empty] | temperature |  | Temperature
Parameter | [8 empty] | upper-error | Upper error |  |  | Read Only(1) | [5 empty] | String(3)
Parameter | [8 empty] | upper-warning | Upper warning |  |  | Read Only(1) | [5 empty] | String(3)
Parameter | [8 empty] | lower-error | Lower error |  |  | Read Only(1) | [5 empty] | String(3)
Parameter | [8 empty] | lower-waning | Lower waning |  |  | Read Only(1) | [5 empty] | String(3)
Parameter | [8 empty] | rx-1-present | RX 1 present value |  |  | Read Only(1) | [5 empty] | String(3)
Parameter | [8 empty] | rx-2-present | RX 2 present value |  |  | Read Only(1) | [5 empty] | String(3)
Node | [7 empty] | voltage |  | Supply voltage
Parameter | [8 empty] | upper-error | Upper error |  |  | Read Only(1) | [5 empty] | String(3)
Parameter | [8 empty] | upper-warning | Upper warning |  |  | Read Only(1) | [5 empty] | String(3)
Parameter | [8 empty] | lower-error | Lower error |  |  | Read Only(1) | [5 empty] | String(3)
Parameter | [8 empty] | lower-waning | Lower waning |  |  | Read Only(1) | [5 empty] | String(3)
Parameter | [8 empty] | rx-1-present | RX 1 present value |  |  | Read Only(1) | [5 empty] | String(3)
Parameter | [8 empty] | rx-2-present | RX 2 present value |  |  | Read Only(1) | [5 empty] | String(3)
Node | [7 empty] | optical-power |  | RX optical power
Parameter | [8 empty] | upper-error | Upper error |  |  | Read Only(1) | [5 empty] | String(3)
Parameter | [8 empty] | upper-warning | Upper warning |  |  | Read Only(1) | [5 empty] | String(3)
Parameter | [8 empty] | lower-error | Lower error |  |  | Read Only(1) | [5 empty] | String(3)
Parameter | [8 empty] | lower-waning | Lower waning |  |  | Read Only(1) | [5 empty] | String(3)
Parameter | [8 empty] | rx-1-present | RX 1 present value |  |  | Read Only(1) | [5 empty] | String(3)
Parameter | [8 empty] | rx-2-present | RX 2 present value |  |  | Read Only(1) | [5 empty] | String(3)
Parameter | [7 empty] | rx-1-loss |  | RX 1 loss |  |  | Read Only(1) | [5 empty] | String(3)
Parameter | [7 empty] | rx-2-loss |  | RX 2 loss |  |  | Read Only(1) | [5 empty] | String(3)
Node | [6 empty] | rx-3-4 |  |  | RX 3/4
Parameter | [7 empty] | status |  | Status |  |  | Read Only(1) | [5 empty] | String(3)
Parameter | [7 empty] | pruduct-number |  | Product number |  |  | Read Only(1) | [5 empty] | String(3)
Parameter | [7 empty] | calibrated |  | Calibrated |  |  | Read Only(1) | [5 empty] | String(3)
Node | [7 empty] | temperature |  | Temperature
Parameter | [8 empty] | upper-error | Upper error |  |  | Read Only(1) | [5 empty] | String(3)
Parameter | [8 empty] | upper-warning | Upper warning |  |  | Read Only(1) | [5 empty] | String(3)
Parameter | [8 empty] | lower-error | Lower error |  |  | Read Only(1) | [5 empty] | String(3)
Parameter | [8 empty] | lower-waning | Lower waning |  |  | Read Only(1) | [5 empty] | String(3)
Parameter | [8 empty] | rx-3-present | RX 3 present value |  |  | Read Only(1) | [5 empty] | String(3)
Parameter | [8 empty] | rx-4-present | RX 4 present value |  |  | Read Only(1) | [5 empty] | String(3)
Node | [7 empty] | voltage |  | Supply voltage
Parameter | [8 empty] | upper-error | Upper error |  |  | Read Only(1) | [5 empty] | String(3)
Parameter | [8 empty] | upper-warning | Upper warning |  |  | Read Only(1) | [5 empty] | String(3)
Parameter | [8 empty] | lower-error | Lower error |  |  | Read Only(1) | [5 empty] | String(3)
Parameter | [8 empty] | lower-waning | Lower waning |  |  | Read Only(1) | [5 empty] | String(3)
Parameter | [8 empty] | rx-3-present | RX 3 present value |  |  | Read Only(1) | [5 empty] | String(3)
Parameter | [8 empty] | rx-4-present | RX 4 present value |  |  | Read Only(1) | [5 empty] | String(3)
Node | [7 empty] | optical-power |  | RX optical power
Parameter | [8 empty] | upper-error | Upper error |  |  | Read Only(1) | [5 empty] | String(3)
Parameter | [8 empty] | upper-warning | Upper warning |  |  | Read Only(1) | [5 empty] | String(3)
Parameter | [8 empty] | lower-error | Lower error |  |  | Read Only(1) | [5 empty] | String(3)
Parameter | [8 empty] | lower-waning | Lower waning |  |  | Read Only(1) | [5 empty] | String(3)
Parameter | [8 empty] | rx-3-present | RX 3 present value |  |  | Read Only(1) | [5 empty] | String(3)
Parameter | [8 empty] | rx-4-present | RX 4 present value |  |  | Read Only(1) | [5 empty] | String(3)
Parameter | [7 empty] | rx-3-loss |  | RX 3 loss |  |  | Read Only(1) | [5 empty] | String(3)
Parameter | [7 empty] | rx-4-loss |  | RX 4 loss |  |  | Read Only(1) | [5 empty] | String(3)
Node | [6 empty] | tx-1-2 |  |  | TX 1/2
Parameter | [7 empty] | status |  | Status |  |  | Read Only(1) | [5 empty] | String(3)
Parameter | [7 empty] | pruduct-number |  | Product number |  |  | Read Only(1) | [5 empty] | String(3)
Parameter | [7 empty] | calibrated |  | Calibrated |  |  | Read Only(1) | [5 empty] | String(3)
Node | [7 empty] | temperature |  | Temperature
Parameter | [8 empty] | upper-error | Upper error |  |  | Read Only(1) | [5 empty] | String(3)
Parameter | [8 empty] | upper-warning | Upper warning |  |  | Read Only(1) | [5 empty] | String(3)
Parameter | [8 empty] | lower-error | Lower error |  |  | Read Only(1) | [5 empty] | String(3)
Parameter | [8 empty] | lower-waning | Lower waning |  |  | Read Only(1) | [5 empty] | String(3)
Parameter | [8 empty] | tx-1-present | TX 1 present value |  |  | Read Only(1) | [5 empty] | String(3)
Parameter | [8 empty] | tx-2-present | TX 2 present value |  |  | Read Only(1) | [5 empty] | String(3)
Node | [7 empty] | voltage |  | Supply voltage
Parameter | [8 empty] | upper-error | Upper error |  |  | Read Only(1) | [5 empty] | String(3)
Parameter | [8 empty] | upper-warning | Upper warning |  |  | Read Only(1) | [5 empty] | String(3)
Parameter | [8 empty] | lower-error | Lower error |  |  | Read Only(1) | [5 empty] | String(3)
Parameter | [8 empty] | lower-waning | Lower waning |  |  | Read Only(1) | [5 empty] | String(3)
Parameter | [8 empty] | tx-1-present | TX 1 present value |  |  | Read Only(1) | [5 empty] | String(3)
Parameter | [8 empty] | tx-2-present | TX 2 present value |  |  | Read Only(1) | [5 empty] | String(3)
Node | [7 empty] | base-current |  | TX bias current
Parameter | [8 empty] | upper-error | Upper error |  |  | Read Only(1) | [5 empty] | String(3)
Parameter | [8 empty] | upper-warning | Upper warning |  |  | Read Only(1) | [5 empty] | String(3)
Parameter | [8 empty] | lower-error | Lower error |  |  | Read Only(1) | [5 empty] | String(3)
Parameter | [8 empty] | lower-waning | Lower waning |  |  | Read Only(1) | [5 empty] | String(3)
Parameter | [8 empty] | tx-1-present | TX 1 present value |  |  | Read Only(1) | [5 empty] | String(3)
Parameter | [8 empty] | tx-2-present | TX 2 present value |  |  | Read Only(1) | [5 empty] | String(3)
Node | [7 empty] | out-power |  | TX output power
Parameter | [8 empty] | upper-error | Upper error |  |  | Read Only(1) | [5 empty] | String(3)
Parameter | [8 empty] | upper-warning | Upper warning |  |  | Read Only(1) | [5 empty] | String(3)
Parameter | [8 empty] | lower-error | Lower error |  |  | Read Only(1) | [5 empty] | String(3)
Parameter | [8 empty] | lower-waning | Lower waning |  |  | Read Only(1) | [5 empty] | String(3)
Parameter | [8 empty] | tx-1-present | TX 1 present value |  |  | Read Only(1) | [5 empty] | String(3)
Parameter | [8 empty] | tx-2-present | TX 2 present value |  |  | Read Only(1) | [5 empty] | String(3)
Node | [6 empty] | tx-3-4 |  |  | TX 3/4
Parameter | [7 empty] | status |  | Status |  |  | Read Only(1) | [5 empty] | String(3)
Parameter | [7 empty] | pruduct-number |  | Product number |  |  | Read Only(1) | [5 empty] | String(3)
Parameter | [7 empty] | calibrated |  | Calibrated |  |  | Read Only(1) | [5 empty] | String(3)
Node | [7 empty] | temperature |  | Temperature
Parameter | [8 empty] | upper-error | Upper error |  |  | Read Only(1) | [5 empty] | String(3)
Parameter | [8 empty] | upper-warning | Upper warning |  |  | Read Only(1) | [5 empty] | String(3)
Parameter | [8 empty] | lower-error | Lower error |  |  | Read Only(1) | [5 empty] | String(3)
Parameter | [8 empty] | lower-waning | Lower waning |  |  | Read Only(1) | [5 empty] | String(3)
Parameter | [8 empty] | tx-3-present | TX 3 present value |  |  | Read Only(1) | [5 empty] | String(3)
Parameter | [8 empty] | tx-4-present | TX 4 present value |  |  | Read Only(1) | [5 empty] | String(3)
Node | [7 empty] | voltage |  | Supply voltage
Parameter | [8 empty] | upper-error | Upper error |  |  | Read Only(1) | [5 empty] | String(3)
Parameter | [8 empty] | upper-warning | Upper warning |  |  | Read Only(1) | [5 empty] | String(3)
Parameter | [8 empty] | lower-error | Lower error |  |  | Read Only(1) | [5 empty] | String(3)
Parameter | [8 empty] | lower-waning | Lower waning |  |  | Read Only(1) | [5 empty] | String(3)
Parameter | [8 empty] | tx-3-present | TX 3 present value |  |  | Read Only(1) | [5 empty] | String(3)
Parameter | [8 empty] | tx-4-present | TX 4 present value |  |  | Read Only(1) | [5 empty] | String(3)
Node | [7 empty] | base-current |  | TX bias current
Parameter | [8 empty] | upper-error | Upper error |  |  | Read Only(1) | [5 empty] | String(3)
Parameter | [8 empty] | upper-warning | Upper warning |  |  | Read Only(1) | [5 empty] | String(3)
Parameter | [8 empty] | lower-error | Lower error |  |  | Read Only(1) | [5 empty] | String(3)
Parameter | [8 empty] | lower-waning | Lower waning |  |  | Read Only(1) | [5 empty] | String(3)
Parameter | [8 empty] | tx-3-present | TX 3 present value |  |  | Read Only(1) | [5 empty] | String(3)
Parameter | [8 empty] | tx-4-present | TX 4 present value |  |  | Read Only(1) | [5 empty] | String(3)
Node | [7 empty] | out-power |  | TX output power
Parameter | [8 empty] | upper-error | Upper error |  |  | Read Only(1) | [5 empty] | String(3)
Parameter | [8 empty] | upper-warning | Upper warning |  |  | Read Only(1) | [5 empty] | String(3)
Parameter | [8 empty] | lower-error | Lower error |  |  | Read Only(1) | [5 empty] | String(3)
Parameter | [8 empty] | lower-waning | Lower waning |  |  | Read Only(1) | [5 empty] | String(3)
Parameter | [8 empty] | tx-3-present | TX 3 present value |  |  | Read Only(1) | [5 empty] | String(3)
Parameter | [8 empty] | tx-4-present | TX 4 present value |  |  | Read Only(1) | [5 empty] | String(3)
Node |  |  |  |  | option-slot-b |  |  |  |  | Option slot B status | [11 empty] | W/o option, "Online: false" with no parameters
Parameter | [5 empty] | type |  |  |  | Option type |  |  | Read Only(1) | [5 empty] | String(3)
Node | [5 empty] | fw |  |  |  | FW
Parameter | [6 empty] | version |  |  | Version |  |  | Read Only(1) | [5 empty] | String(3)
Node | [5 empty] | fpga-1 |  |  |  | FPGA 1
Parameter | [6 empty] | version |  |  | Version |  |  | Read Only(1) | [5 empty] | String(3)
Node | [5 empty] | fpga-2 |  |  |  | FPGA 2
Parameter | [6 empty] | version |  |  | Version |  |  | Read Only(1) | [5 empty] | String(3)
Node |  |  |  |  | option-slot-c |  |  |  |  | Option slot C status | [11 empty] | W/o option, "Online: false" with no parameters
Parameter | [5 empty] | type |  |  |  | Option type |  |  | Read Only(1) | [5 empty] | String(3)
Node | [5 empty] | fw |  |  |  | FW
Parameter | [6 empty] | version |  |  | Version |  |  | Read Only(1) | [5 empty] | String(3)
Node | [5 empty] | fpga-1 |  |  |  | FPGA 1
Parameter | [6 empty] | version |  |  | Version |  |  | Read Only(1) | [5 empty] | String(3)
Node | [5 empty] | fpga-2 |  |  |  | FPGA 2
Parameter | [6 empty] | version |  |  | Version |  |  | Read Only(1) | [5 empty] | String(3)
Node |  |  |  |  | option-slot-d |  |  |  |  | Option slot D status | [11 empty] | W/o option, "Online: false" with no parameters
Parameter | [5 empty] | type |  |  |  | Option type |  |  | Read Only(1) | [5 empty] | String(3)
Node |  |  |  |  | option-slot-e |  |  |  |  | Option slot E status | [11 empty] | W/o option, "Online: false" with no parameters
Parameter | [5 empty] | type |  |  |  | Option type |  |  | Read Only(1) | [5 empty] | String(3)

## Item list (hidden)
Object Type | Parameter Access | Parameter Type
Node | None(0) | Integer(1)
Parameter | Read Only(1) | Real(2)
Matrix | Write Only(2) | String(3)
Function | Read/Write(3) | Boolean(4)
FunctionArguments |  | Trigger(5)
FunctionResult |  | Enum(6)
Octets(7)