## Sheet1
Version Feature added | System | Clasification | New Function Description | Model Restriction | Menu Page | User Guide Vol1 | User Guide Vol2
V5.30 | DME | DME Wipe | Additional patterns for one-channel mode |  | 1161, etc 1116.4, etc | SI-28 Appendix
V5.30 | DME | DME Wipe | Additional patterns for two-channel mode |  | 1162, etc 1116.5, etc | SI-34 Appendix
V5.30 | DME | DME Wipe | Additional patterns for three-channel mode |  | 1163, etc | SI-38 Appendix
V6.00 | DME | DME Wipe | Adding a border or soft border to a user programmable DME pattern for a key transition | MVS-8000A only |  | 75, 430
V6.00 | DME | DME Wipe | Selecting no "Dead zone (Last 5%)" for a DME wipe crop transition | MVS-8000A only | 1165.1 | 436
V5.00 | DME | Interpolation | Mode3 (sharp) added to <Filter Mode> group |  | 4163 |  | 143
V5.00 | DME | Mask | Pattern 304 added | MVE-9000 only | 4127 |  | 76
V5.30 | DME | Overview | Newly added pattern numbers and groups |  |  | SI-24 User Guide Chapter 1
V5.00 | DME | Wipe Crop | Pattern 304 added | MVE-9000 only | 4116, 4116.1 |  | 51
V5.00 | Ext Device | Control from external device | Enablin and disabling operation from System Manager |  | 3211 | 459
V5.00 | Macros | Macro attachment | Macro attachment to any particular position of a fader lever |  |  | 202 | 486, 490
V5.30 | Macros | Macro attachment | Additional buttons that can have a macro attachment |  |  | SI-55 User Guide Chapter 1
V5.30 | Macros | Macro attachment | Additional information shown in the macro attachment list |  | 5421 | Si-55 Appendix
V5.00 | Macros | Macro Editing | On Line Edit Menu - Showing events in a menu - event editing using the panel and menu |  | 7142.2 | 199 | 472
V5.00 | Macros | Macro Editing | Off Line Edit Menu - Event editing by menu only |  | 7142.3 | 199 | 478
V5.40 | Macros | Macro Operations | Two more operations are newly added to the registrable macro events |  |  | SII-7 User Guide Appendix
V7.10 | Macros | Macro Operations | Recalling/executing a menu macro |  | 5431 | 216 | 541
V7.10 | Macros | Macro Operations | Creating/editing a menu macro |  | 7144.2 | 216 | 543
V7.10 | Macros | Macro Operations | Editing a menu macro register |  | 5432, 5436, 5437 | 216 | 548
V6.00 | Operation | Button assignment | Assigning functions to the device control block (search dial) buttons |  | 7321.16 |  | 332
V6.00 | Operation | Button assignment | Inhihibiting M/E and PGM/PST Utility 2 bus and key operations |  | 7321.18 |  | 333
V7.10 | Operation | Button assignment | Dual background bus mode |  | 7321.12 | 29 | 337
V6.00 | Operation | Device Control | Direct control of a disk recorder or VTR; jog and shuttle operations enabled |  |  | 256 | 170
V7.10 | Operation | Device Control | Loop/Recue of external device |  | 7321.16, 7321.17, 5331 | 158 | 183
V7.10 | Operation | Device Control | VITC setting of external device |  | 7355.2 |  | 447
V7.10 | Operation | Effects | Executing a keyframe effect using the fader lever |  |  | 253 | 233
V5.00 | Operation | File Operations | While transferring an image file from frame memory or executing the autoload function, it is possible to move to a menu other than the File menu, and carry out operations.
V5.30 | Operation | File Operations | Using file operations to save/recall the control panel initial status |  | 7112, 7161 | Chapter 17
V7.10 | Operation | File Operations | Using a file on the MVS-8000 when the file was saved on the MVS-8000G or MVS-8000A |  | 7316.9 |  | 319
V5.00 | Operation | Joystick | Fine Mode |  |  | 236
V7.10 | Operation | Key settings | Video signal selection on the key source bus | MVS-8000A and MVS-8000G only | 7326.4 | 194 | 381
V7.10 | Operation | Menu | Top Menu list |  | 0011 | 304
V7.10 | Operation | Menu | Short cut menu |  | 0021 | 326
V7.10 | Operation | Menu | Sub Menu site |  | 7324 | 326
V6.00 | Operation | Menu Operations | Using the color palette window |  |  | 309
V5.00 | Operation | Menu Recall | Function added so that in the device control block (trackball/joystick), pressing the relevant button twice recalls a DME menu |  |  | 269
V5.30 | Operation | Menu Recall | Additional menus recalled by pressing a button twice |  | 6117, 111x, 1151, 116x, etc. 632x, 541x, 1551, 1554, 1555, 1561 to 1565, 1571, etc | SI-64 User Guide Chapter 2
V5.30 | Operation | Register Functions | Displaying a list of effect registers and editing |  | 6200 | SI-50 User Guide Chapter 13
V5.30 | Operation | Register Functions | Displaying a list of snapshot registers and editing |  | 6300 | SI-52 User Guide Chapter 14
V5.00 | Operation | Selection of Key Bus delegation | Selection of Key Bus delegation by pressing the relevant button twice |  |  | 225, 256, 258, 260, 262
V5.00 | Operation | Transition Rate | The transition rates for the M/E and PGM/PST banks can be displayed together and set |  | 3231 | 463
V7.10 | Operation | Utility/Shotbox | Assigning a function to the key 2 row cross-point buttons to use them in the same way as the buttons in the utility/shot box control block |  | 7321.12, 7324.2 | 181 | 278, 290
V5.40 | Setup | Cross-point Assign | Cross-point assign table addition |  | 7322 | SII-5 User Guide chapter 16
V5.40 | Setup | GPI | The functions of user preference buttons 1 to 8 are added to the actions that can be triggered by a control panel GPI input |  | 7325.1 | SII-4 User Guide chapter 16
V5.40 | Setup | GPI | The functions of user preference buttons 1 to 8 are added to the actions that can be triggered by a control panel GPI output |  | 7325.3 | SII-4 User Guide chapter 16
V5.30 | Setup | Group Tally | Consecutive numbers from tally groups 1 to 4 and 5 to 8 can now be selected |  | 7362 | SI-53 User Guide chapter 16.
V5.30 | Setup | On-Air tally | In <Button Tally> group settings, R1 to R8 can now be selected in place of "System" |  | 7326.9 | SI-53 User Guide chapter 16.
V5.00 | Setup | Operation at Startup | Enabling and disabling a function for automatic register loading after power on |  | 7314 | 176 | 282
V5.00 | Setup | Parallel Tallies | For parallel tallies, regardless of the group selection, all groups can be used. |  | 7362 |  | 412
V5.00 | Setup | Pref/Utility buttons | Assigning the command "Enabling and disabling operation from System Manager" to the Utility/Shotbox control block, or user preference buttons |  | 7324 7324.1 |  | 331, 335
V5.30 | Setup | Region assignmen t | In region assignment to numeric keypad region selection buttons, multiple regions can now be assigned to a single button |  | 7321.7 | SI-42 User Guide chapter 16.
V5.00 | Setup | Setup Protection | Locking operation of setup menus |  | 7317.1 | 176 | 298
V5.00 | Setup | Side Flags | Assignment of side flag enable/disable function to a XPT button | MVS-8000A only | 7322.1 | 179 | 320
V5.00 | Setup | Side Flags | Side Flag adjustments | MVS-8000A only | 7331.7 | 182 | 356
V5.00 | Setup | Side Flags | Attaching side flags as a GPI input action | MVS-8000A only |  |  | 378
V5.00 | Setup | Signal format | 720p/50 | MVS-8000A, MVE-8000A, MVE-9000 only | 7313, 7333 | 174 | 278
V7.00 | Switcher | Color Corrector | Simultaneous use of the seconday color correction and spot color adjustment functions | MVS-8000G Only | 2413, 2423 | User Guide chapter 19
V5.10 | Switcher | Control from external device | Enabling and disabling operation from an editing keyboard |  | 3212 | 459
V7.10 | Switcher | DME Wipe | Resizer DME wipes | MVS-8000G Only | 1116.4, 1161 | 474 | 593
V7.10 | Switcher | DME Wipe | Applying a crop/boarder to a key DME wipe | MVS-8000G Only | 1116.4, 1164, 1165 | 472, 473
V7.00 | Switcher | Format Converter | Setting switcher signal format and conversion formats | MVS-8000G Only | 7313 | SI-10 User Guide chapter 16
V7.00 | Switcher | Format Converter | Format converter input settings | MVS-8000G Only | 3121, 7332, 7333.2 | SI-12 User Guide chapter 16
V7.00 | Switcher | Format Converter | Format converter output settings | MVS-8000G Only | 3121, 7333.1, 7333.6, 7333.7 | SI-18 User Guide chapter 16
V7.00 | Switcher | Format Converter | GPI input settings | MVS-8000G Only | 7325.2, 7337.3, 7352.1 | SI-19 User Guide chapter 16
V5.00 | Switcher | Frame Memory | Frame memory now holds 444 Stills | MVS-8000A only | 2121 | 23,78
V5.10 | Switcher | Frame Memory | External hard disk formating, file reading and writing | MVS-8000A only | 2161, 2162 | 83, 442
V5.30 | Switcher | Frame Memory | The field polarity of a still image can be inverted on a recall |  | 2117 | SI-48 User Guide Chapter 7
V5.30 | Switcher | Frame Memory | Setting the system operating mode for field polarity |  | 7316.8 | SI-49 User Guide Chapter 16
V6.00 | Switcher | Frame Memory | ~ Increased image capacity ~ freeze and store mode | MVS-8000A only | 2517 | 78, 80, 455
V6.00 | Switcher | Frame Memory | Frame memory clip function | MVS-8000A only | 2521, 2522 | 83, 469
V6.00 | Switcher | Frame Memory | Pair file processing | MVS-8000A only | 2541 | 83, 473
V6.00 | Switcher | Frame Memory | Saving and recalling files using an external hard disk | MVS-8000A only | 2561, 2562 | 85, 477
V6.00 | Switcher | Frame Memory | Selecting clip playback, stop, cue-up, and recording as GPI input actions | MVS-8000A only | 7325, 7337, 7352 |  | 360, 400, 416
V6.00 | Switcher | Frame Memory | Selecting clip event and auto play as snapshot attributes | MVS-8000A only | 6321 | 171 | 264
V7.10 | Switcher | Frame Memory | Frame memory folders |  | 2551 | 488 | 481
V7.10 | Switcher | Frame Memory | Specifying timecode for the playback start/stop points when playing back frame memory clips |  | 2522 | 508
V7.10 | Switcher | Frame Memory | Recording frame memory clips |  | 2523 | 510
V5.30 | Switcher | Key assignment | Assigning keys to the DSK1 and DSK2 buttons in the downstrean key/fade-to-black control bloc |  | 7321.14 | SI-39 User Guide Chapter 1
V5.30 | Switcher | Key assignment | Assigning keys to the independent key transition control block (simple type) |  | 7321.15 | SI-40 User Guide Chapter 1
V5.30 | Switcher | Key assignment | Assigning M/E-1 and M/E-2 key buses to AUX delegation buttons |  | 7323 | SI-41 User Guide Chapter 1
V7.00 | Switcher | Keyer Resizer | Two-dimensional transformations of keys (shrinking, magnification and movement) | MVS-8000G Only | 1115 | SI-5 User Guide chapter 4
V7.00 | Switcher | Keyer Resizer | Resizer interpolation settings | MVS-8000G Only | 1115.3 | SI-5 User Guide chapter 4
V7.00 | Switcher | Keyer Resizer | Resizer crop settings | MVS-8000G Only | 1115.2 | SI-5 User Guide chapter 4
V7.10 | Switcher | Keyer Resizer | Crop/border settings | MVS-8000G Only | 1115.2 | 414
V7.10 | Switcher | Keyer Resizer | Effects | MVS-8000G Only | 1115.4 | 418
V7.10 | Switcher | Keyer Resizer | Mask | MVS-8000G Only | 1115.5 | 422
V5.30 | Switcher | Keyframes | Selecting a region or reference region in a menu |  | 6117 | SI-44 User Guide Chapter 13
V5.30 | Switcher | MP2 | Carrying out a transition with seperate background, key, wipe, and DME wipe settings for main and sub | MVS-8000A only | 1151 to 1156, 1161 to 1165, 1171, 1551, 1554, 1555, 1561 to 1565, 1571, etc. | SI-16 User Guide Chapter 1
V5.30 | Switcher | MP2 | Changing the key assignment | MVS-8000A only | 1175, etc | SI-18 User Guide Chapter 4
V5.30 | Switcher | MP2 | Setting the Operation Mode | MVS-8000A only | 7331 | SI-12 User Guide Chapter 16
V5.30 | Switcher | MP2 | Including Multi Program 2 data in recall | MVS-8000A only | 7331 | SI-18 User Guide Chapter 16
V5.30 | Switcher | MP2 | Assiging output signals for MP2 | MVS-8000A only | 7331.1 to 7331.3, 7333.1 | SI-12 User Guide Chapter 16
V5.30 | Switcher | MP2 | Assigning Main and Sub delegation buttons | MVS-8000A only | 7321.9, 7321.12 | SI-14 User Guide Chapter 16
V5.30 | Switcher | MP2 | Assigning Main and/or Sub to Switcher banks | MVS-8000A only | 7321.11 | SI-14 User Guide Chapter 16
V5.30 | Switcher | MP2 | Inhibiting Utility 2 bus signal selection | MVS-8000A only | 7321.11 | SI-17 User Guide Chapter 16
V5.30 | Switcher | MP2 | Assigning Sub preview output to a preview selection button | MVS-8000A only | 7321.13 | SI-18 User Guide Chapter 16
V5.30 | Switcher | MP2 | Enabling DME wipe operations for sub | MVS-8000A only | 7331 | SI-17 User Guide Chapter 16
V6.00 | Switcher | MP2 | ~ Wipe snapshots/DME Wipe snapshots for sub ~ DME Wipe transitions for sub in snapshots and keyframes | MVS-8000A only |  | 222
V6.00 | Switcher | MP2 | Assigning separate cross-point assign tables for sub and main | MVS-8000A only | 7322 | 222
V7.00 | Switcher | Operation | Screen aspect ration setting |  | 7313.1 | SI-21 User Guide chapter 16
V7.10 | Switcher | Setup | Safe Title Grid | MVS-8000G Only | 7333.4 | 196 | 403
V7.10 | Switcher | Setup | Key Auto Drop |  | 7335.2 |  | 409
V5.30 | Switcher | Setup | Assigning preview output to preview selection buttons in the fade-to-black control block |  | 7321.13 | SI-46 User Guide Chapter 16
V5.00 | Switcher | Side Flags | Enabling and disabling side flags | MVS-8000A only | 3213 | 89460
V5.30 | Switcher | Snapshots | Selecting a region or reference region in a menu |  | 6117 | SI-44 User Guide Chapter 14
end