## Overview
This spreadsheet may look daunting at first.
However, keep the following in mind:
For 90% of the E8 and S8 units, only the cells in the top section of the "Main" tab need to be examined and/or set.
The other tabs of this spreadsheet are needed only if special features need to be enabled, such as:
Special remote functionality
Special metering functionality
In all cases, the most common configurations are listed in the tables at the top of the document.
The information below the tables needs to be consulted only if non-standard operation is desired.
When software is first loaded, the EEPROM is put into a default state:
The cells on the "Main" tab are set up for an AMP2-x8MDA
The cells on the "Remote" tab are set up for an RC4-4, but the remote functionality is disabled.
The cells on the "Error" tab are cleared.
When software is upgraded from an older version to a newer version:
Older features are maintained and translated to this version of the EEPROM configuration
The EEPROM can be returned to the factory default at any time by writing a 0 to EEPROM cell 0 (Magic Number).
When this is done, all presets are erased.
Any special features (metering or remotes) will be disabled, and returned to the default state.
Please consult the factory if you have questions.
NOTE: | Addresses between 0x0D and 0xE0 are currently reserved for system settings and presets storage.
DO NOT MODIFY these locations through the serial menu.
AMP E8 and S8 EEPROM Configuration Tables
PIC Software 848131

## Main
848005 AMP S8 and 848033 AMP E8 Series EEPROM configuration for PIC18F452/919193
| [0] Magic Number | [1] AMP1 / 2 | [2] Remote Config | [3] Enable Analog | [4] Enable AES1 (and BS1 - E8 Only) | [5] Enable AES2 (and BS2 - E8 Only) | [6] Enable Auto SDI1 | [7] Enable Auto SDI1 | [8] Not Used | [9] Not Used | [A] Not Used | [B] State Flags A | [C] State Flags B
AMP1-x8DA | 2F | 31 | 0 | 1 | 1 | 1 | 0 | 0 | 0 | 0 | 0 | 0 | 0
AMP2-x8DA | 2F | 32 | 0 | 1 | 1 | 1 | 0 | 0 | 0 | 0 | 0 | 0 | 0
AMP1-x8MDA | 2F | 31 | 0 | 1 | 1 | 1 | 1 | 1 | 0 | 0 | 0 | 0 | 0
AMP2-x8MDA** | 2F | 32 | 0 | 1 | 1 | 1 | 1 | 1 | 0 | 0 | 0 | 0 | 0
Legacy* | Same | Same | 0 | Same | Same | Same | Same | Same | 0 | 0 | 0 | 0 | 8
SDI Lock* | Same | Same | 0 | Same | Same | Same | Same+ | Same+ | 0 | 0 | 0 | 0 | 10
Quick Select* | Same | Same | 0 | Same | Same | Same | Same | Same | 0 | 0 | 0 | 0 | 60
SDI 1 Preferred* | Same | Same | 0 | Same | Same | Same | Same | Same | 0 | 0 | 0 | 0 | 80
Factory Defaults are listed above. Other possibilities may be configured by the user according to the notes below.
*For these options, the configuration of all cells is the same as with normal operation, except the appropriate flag must be set in EEPROM cell C.
** Software on first powerup will write these values to the EEPROM -factory reconfigures as necessary
+ Note that in SDI Lock mode, one and only one SDI input should be selected (6 or 7). Otherwise, initial powerup operation may seem strange until the user goes into the setup menu and selects either SDI 1 or SDI 2.
[0] Magic Key |  |  | Current configuration requires this value to be 2E. Changing this value will cause the unit to reset its EEPROM to default configuration. All presets will be lost.
[1] Amp 1 or 2 |  |  | 31 = Amp 1, 32 = Amp 2 (31 = '1', 32= '2')
[2] Remote Config |  |  | See REMOTE tab for details. Normally, this is set to zero unless a remote control module is installed.
[3] Analog Enable |  |  | 0 = Input Disabled, 1= Input Enabled - The analog input may be enabled or disabled on all models.
[4-5] AES Enable |  |  | 0 = Input Disabled, 1= Input Enabled - These may be enabled or disabled on all models.
[6-7] Auto SDI Enable |  |  | 0 = Input Disabled, 1= Input Enabled - Enable only on MDA Models. May be disabled on all models if desired.
[8,9,A] Not Used |  |  | This EEPROM cells are not used in this product.
[B] State Flags A |  |  | Bit 0 - Ignore phase words in SDI card (normally set via the front panel Setup menu)
Bit 0 = 1 means phase words are ignored in the SDI card.
Bit 0 = 0 means phase words will be used in the SDI card if they are embedded.
Bit 1 - Ignore Channel Status nAudio flag (normally set via the front panel Setup menu)
Bit 0 = 0 means the nAudio channel status flag is not ignored, and CAN mute the analog audio outputs
Bit 0 = 1 means the nAudio channel status flag is ignored, and cannot mute the analog audio outputs.
|  |  | Bits 2-7 | Reserved
[C] State Flags B |  |  | Bit 0 - Unscaled Outputs - This can be set by the user via the SETUP menu, and affects the Metered Analog Outputs (MAO).
0 = When the unit is in a downmix mode, the MAO have levels that correspond to the downmix coefficients
1 = All downmix scaling is essentially defeated, even when a downmix mode is selected. This also affects the "Selected / Downmix Analog Out" signals.
Bit 1 - Presets Enabled - This can be set by the user via the SETUP menu.
0 = Preset mode is disabled (type button selects input type as Analog, AES 1, AES 2, etc.)
1 = Preset mode is enabled (type button selects input type as Preset Name 1, Preset Name 2, Etc.
Bit 2 - Bitstream Mode Select
This bit will be set by the internal software with regard to user input from the front panel for E8s only. When configuring through the serial debug menu, always set to 0 for both E8s and S8s.
Bit 3 - Legacy Mode - This bit can only be set through the serial port
When set, this bit causes the front panel operation to emulate that of software prior to Version 2. All preset functionality is disabled, but stored presets are not lost.
Bit 4 - SDI Lock Mode - This bit can only be set through the serial port
When set, this bit allows the user to select only one of the two SDI inputs by using the INPUT or TYPE key. The SETUP / SDI SEL menu item becomes available to select which of the two SDI inputs is used. See + note above as well.
Bit 5 - Quick Select Mode Enabled / Disabled
When this feature is ENABLED (Bit 5 set) and ON (Bit 6 Set), the channel select buttons select the signal applied to the left speaker, headphone, and selected analog out. Many of the other front panel controls are disabled (Phase does not work, only mute selection is to mute both left and right or no mute, FN + single, FN+pairs, FN+downmix don't do anything).
Bit 6 - Quick Select Mode ON/OFF
Quick select mode can be turned on or off with the SETUP / QUICK SELECT menu item when Bit 5 is set as described as above. If Bit 5 is clear, Bit 6 has no effect.
Bit 7 - SDI Input 1 Preferred
0 = standard = When an SDI input is not selected on the front panel, the input for the SDI de-embedder card will be set to whatever was last selected.
1 = Mode On = Whenever the input type is not SDI 2, the SDI de-embedder input will be set to SDI 1.
Note: This mode will be automatically disabled if cells 6, 8, and A are all zero (all SDI 1 inputs are disabled).
NOTE: | Addresses between 0x0D and 0xE0 are currently reserved for system settings and presets storage.
DO NOT MODIFY these locations through the serial menu.

## Remote
Remote Control Cells
Remote Example | [02] Remote Mode + Customer Options | [C0] Type Select 0 | [C1] Type Select 1 | [C2] Type Select 2 | [C3] Type Select 3 | [C5] Channel Select 0 | [C6] Channel Select 1 | [C7] Channel Select 2 | [C8] Channel Select 3 | [C9-CF] Reserved | [D0] Indicated Type 0 | [D1] Indicated Type 2 | [D2] Indicated Type 3 | [D3] Indicated Type 4 | [D4] Indicated Channel Select 0 | [D5] Indicated Channel Select 1 | [D6] Indicated Channel Select 2 | [D7] Indicated Channel Select 3 | [D8-DF] Reserved | Notes
Normal Operation - No Remote (Default) | 0 | DC | DC | DC | DC | DC | DC | DC | DC | DC | DC | DC | DC | DC | DC | DC | DC | DC | DC
Mon Mode Select (Kouch TV) | 0x02 | DC | DC | DC | DC | DC | DC | DC | DC | DC | DC | DC | DC | DC | DC | DC | DC | DC | DC
RC4-4B | 0x71 | 0x00 | 0x01 | 0x03 | 0x04 | 0x00 | 0x01 | 0x02 | 0x03 | 0xFF | 0x00 | 0x01 | 0x03 | 0x04 | 0x00 | 0x01 | 0x02 | 0x03 | 0xFF | 4-Relay Remote Channel and Type With Overrides
RC4-4A* | 0x01 | 0x00 | 0x01 | 0x03 | 0x04 | 0x00 | 0x01 | 0x02 | 0x03 | 0xFF | 0x00 | 0x01 | 0x03 | 0x04 | 0x00 | 0x01 | 0x02 | 0x03 | 0xFF | 4 Relay Remote Channel and Type Without Overrides
Note: Combinations other than the above have not been tested, but can be designed by following the information below:
DC = "don't care"
* When EEPROM cell 0 (Magic number) is set to zero, the unit will reconfigure the EEPROM to this state for the remote EXCEPT cell 2 will be set to 0 (remote disabled)
In General Terms | The AMP2-E8 can implement these functions as well with special code. Currently, they are only implemented for the S8.
When upgrading from an older version of software, these cells will be set appropriately.
There are three basic modes of operation as detailed below:
Mon Mode Select - The remote controls one of four pair selections, a downmix mode, and the downmix surround level. See the appropriate manual addendum for details. The operation of this option is fixed, and cannot be changed with cells C0-DF.
2-Type, 2-Chan Select - The remote controls one of four type selects, and one of four pair selections. See the relevant manual addendum for details. The correlations between the switch selections, LED indications, and unit operation can be changed by modifying the values in cells C0-DF. See the information below to design other combinations.
Disabled - Remote is disabled, and will not function even if a remote control is plugged in.
[02] Remote Mode | b0-3 | Remote Mode: 0= Remote disabled; 1= 2-Type, 2-Channel Select mode; 2 = Mon Mode Select
| b4 | Group Override - When the unit has an SDI input selected, the "GROUP" button toggles through pair selections instead of selecting the SDI groups.
| b5 | Channel Override - The user is only able to select channels individually by using the left/right up/down buttons. Pairwise and downmix modes are disabled.
| b6 | An L8 style downmix is available when this bit is set. It looks like DM1-3, but does not scale the outputs, or invert any of the signals.
When b4-6 are all set, the unit emulates the way an L8 used to behave. Any or all of these bits can be set, regardless of the remote mode.
[C0-C3] Type Select 0-3 | The Type Select 0 and Type Select 1 pins form a binary code capable of representing four different positions. For each position (0-4) these cells represent the type that will be selected according to the type select table below.
[C4-C7] Channel Select 0-3 | The Channel Select 0 and Channel Select 1 pins form a binary code capable of representing four different positions. For each position (0-4) these cells represent one channel selection according to the channel selection table below.
[C8-CF] - Reserved | These cells currently have no function
[D0-D3] Type Indication 0-3 | The Type 0 and Type 1 Status Output pins form a binary code capable of representing four relay combinations. For each position (0-4) these cells represent the type that will be indicated by the relays.
[D4-D7] Channel Indication 0-3 | The Channel Select 0 and Channel Select 1 Status Output pins form a binary code capable of representing four different channel selections. For each position (0-4) these cells represent one channel selection according to the channel selection table below.
[D8-DF] - Reserved | These cells currently have no function
Type Selection Table
| Input Type |  |  |  | Input Code |  | Notes
| Analog |  |  |  | 0x00
| AES 1 |  |  |  | 0x01
| AES 2 |  |  |  | 0x02
| SDI 1 |  |  |  | 0x03 |  | HD/SD is automatically selected
| SDI 2 |  |  |  | 0x04 |  | HD/SD is automatically selected
| Other |  |  |  | 0xFE |  | "Other" is valid only for D0-D3.
| Disabled / Not Defined |  |  |  | 0xFF
Channel Selection Table
| Channes Selected |  |  |  | CS Code |  | Notes
| Channels 1&2 |  |  |  | 0x00
| Channels 3&4 |  |  |  | 0x01
| Channels 5&6 |  |  |  | 0x02
| Channels 7&8 |  |  |  | 0x03
| Other |  |  |  | 0xFE |  | "Other" is valid only for D4-D7.
| Disabled / Not Defined |  |  |  | 0xFF
SEE ALSO REMOTE CONTROL CONFIGURATION.DOC FOR DETAILS

## Error Cells
Error Count Cells
Meter Example | [E0] Codec (4224) For Channels 1&2 | [E1] Codec (4224) For Channels 3&4 | [E2] Codec (4224) For Channels 5&6 | [E3] Codec (4224) For Channels 7&8 | [E4] AES Receiver 0 For Channels 1&2 | [E5] AES Receiver 0 For Channels 3&4 | [E6] AES Receiver 0 For Channels 5&6 | [E7] AES Receiver 0 For Channels 7&8 | [E8] DSP #1 for Channels 1-4 | [E9] DSP #2 for Channels 5-8 | [EA] Dolby Card Errors (E8 Only) | [EB] SDI Card Errors | [EC] SDI Card Delay Errors | [ED] Remote Errors
Normal Operation (Default) | 0 | 0 | 0 | 0 | 0 | 0 | 0 | 0 | 0 | 0 | 0 | 0 | 0 | 0
In General | These are error counts. The count is increased by one each time a given device fails to communicate by I2C. These error counts can be cleared and displayed in the serial menu. They can also be manipulated cell by cell if desired. These are counts for diagnostic purposes only, and do not affect the operation of the unit if changed.

## Error Message
// Fail Flags defined as follows.
// 1 in any location indicates a failure
// There is one bit for each device listed below
// The diagnostic screen reads out in hexadecimal, so one has
// to convert the following binary bits to hex.
// Where Bit A is the CAT552 carrier
// Bit B is the SDI card
// Bit C is the Remote module (RC4)
// AES Bit #0 is AES Receiver for channels 1/2
// AES Bit #4 is AES Receiver for channels 7/8
// Codec Bit #0 is codec for channels 1/2
// Codec Bit #4 is codec for channels 7/8
// DSP Bit #0 is the DSP for Channels 1-4
// DSP Bit #1 is the DSP for channels 5-8
// ¦ C ¦ B A DSP ¦ AES ¦ Codec
// ¦ ¦ 1 0 ¦ 3 2 1 0 ¦ 3 2 1 0
// New Errors: ¦ x x x x ¦ x x x x ¦ x x x x ¦ x x x x
"I2C ERROR - SERVICE NEEDED" means that one of the I2C devices is holding
either the SCA or the SCL I2C line low when the unit boots up.
In this state, the unit cannot communicate with any of its peripherals.

## Meter
Meter Control Cells
Meter Example | [F0] Digital Meter Gain | [F1] Digital Color Index | [F2] Digital Scale Index | [F3] Digital Codec Attenuation | [F4] Analog Meter Gain | [F5] Analog Color Index | [F6] Analog Scale Index | [F7] Analog Codec Attenuation | [F8] Feature Selections | [F9] PPM or VU Selections | [FA] Number of Yellow Segments | [FB] Number of Red Segments | Notes
Normal Operation (Default) | 0 | 0 | 0 | 0 | 0 | 0 | 0 | 0 | 0x60 | 0x02 | 0x7F | 0x7F | AMP 1 and AMP 2
BBC / EBU: 0 dBr = 0 dBu = -18 dBFS | 0x02 | 0x06 | 0x06 | 0x0A | 0x08 | 0x06 | 0x06 | 0x04 | 0x40 | 0x03 | 0x7F | 0x7F | Not Tested Will only work on AMP2*
BBC / EBU: 0 dBr = 0 dBu = -20 dBFS | 0x04 | 0x06 | 0x06 | 0x08 | 0x08 | 0x06 | 0x06 | 0x04 | 0x40 | 0x03 | 0x7F | 0x7F | Not Tested Will only work on AMP2*
DIN: 0 dBR = +6 dBu = -9 dBFS | 0x03 | 0x0A | 0x0A | 0x0D | 0x0C | 0x0A | 0x0A | 0x04 | 0x00 | 0x03 | 0x7F | 0x7F | Tested on Amp 1 - should work on AMP2
Nordic: 0 dBr = +4 dBu = -20 dBFS | 0x04 | 0x08 | 0x08 | 0x04 | 0x04 | 0x08 | 0x08 | 0x04 | 0x20 | 0x03 | 0x7F | 0x7F | Not Tested Will only work on AMP2*
VU: 0 VU = +4 dBu = -20 dBFS | 0x04 | 0x04 | 0x04 | 0x04 | 0x04 | 0x04 | 0x04 | 0x04 | 0x60 | 0x00 | 0x7F | 0x7F | Not Tested Will only work on AMP2*
Extended VU: 0 VU = +4 dBu = -20 dBFS | 0x04 | 0x02 | 0x02 | 0x04 | 0x04 | 0x02 | 0x02 | 0x04 | 0x60 | 0x00 | 0x7F | 0x7F | Not Tested Will only work on AMP2*
FUJI TV - AMP 1 (AES with special colors) | 0 | 0 | 0 | 0 | 0 | 0 | 0 | 0 | 0x60 | 0x02 | 0x0A | 0x01 | Tested on Amp 1
FUJI TV - AMP 2 (AES with special colors) | 0 | 0 | 0 | 0 | 0 | 0 | 0 | 0 | 0x60 | 0x02 | 0x13 | 0x01 | Not Tested
Logic/HBS "World Cup Analog" Ballistics | 0 | 0 | 0 | 0x14 | 0x06 | 0 | 0 | 0x08 | 0x40 | 0x03 | 0 | 0x09 | Not Tested
Logic/HBS "World Cup Digital" Ballistics | 0 | 0 | 0 | 0x14 | 0x06 | 0 | 0 | 0x08 | 0x20 | 0x03 | 0 | 0x09 | Not Tested
-8dB YELLOW | 0 | 0 | 0 | 0 | 0 | 0 | 0 | 0 | 0x60 | 0x02 | 0x01 | 0x08 | Works on AMP2 only.
* The scales are not defined yet in the AMP1.
Note: Combinations other than the above have not been tested, but can be designed by following the information below:
Explanations: | All values are in hexadecimal (ie 0x7F = 127 decimal).
All cells on this tab will be set to "Normal Operation (Default)" any time the "Magic Number" is changed or the PIC resets the EEPROM to default values.
Settings F0 through F3 take effect only when the unit has a digital input selected (AES1&2, BS1&2, SDI 1&2), and the REF switch is in Position 6.
Settings F4 through F7 take effect only when the unit has the analog input selected, and the REF switch is in Position 6.
Settings F8 through FB affect the unit for ALL rotary switch and input type selections.
[F0] Digital Meter Gain | Each meter scale has its own inherent reference to the digital input level. The individual references are in the Reference Table below.
For each LSB in this cell, the reference is moved 1 dB.
This is the only way to change the indicated level for a given digital input.
For example, if the AES Scale is selected, and this cell is set to 2, a -20 dBFS input level will read as -18 dBFS on the meters.
The analog output level is not affected by this setting.
[F1] Digital Color Index | This cell selects between 15 different pre-defined color schemes. Each scheme may or may not be used with its respective scale.
Cells F7 and F8 when set to something other than 7F, will override the selection here.
See the 53-segment tab of this spreadsheet for the AMP2, or the 26-segment tab for the AMP1
| Setting | Color Scheme
| 0x00 | AES -20
| 0x01 | AES -18
| 0x02 | Ext. Vu
| 0x03 | AES -9
| 0x04 | VU
| 0x06 | BBC / EBU
| 0x08 | Nordic
| 0x0A | DIN
All other values are reserved (consult meter code and / or its documentation)
[F2] Digital Scale Index | This cell sets how the segments are defined. The individual segments are defined on another tab of this spreadsheet.
See the 53-segment tab of this spreadsheet for the AMP2, or the 26-segment tab for the AMP1
| Setting | Scale for Amp2 |  |  | Scale for Amp 1
| 0x00 | AES Scale (default scale) |  |  | AES Scale
| 0x01 | AES +8 Scale |  |  | AES +8 Scale
| 0x02 | Extended VU Scale |  |  | Reserved
| 0x04 | VU Scale |  |  | Reserved
| 0x06 | BBC / EBU |  |  | Reserved
| 0x08 | Nordic Scale |  |  | Reserved
| 0x0A | DIN Scale |  |  | DIN Scale
All other settings are reserved (consult meter code and/or its documentation)
[F3] Digital Codec Attenuation | When this is zero, a digital input of -20 dBFS results in a +8 dBu output.
For each LSB, the analog output is reduced by 1 dB for the same digital input.
For example, if this cell is set to 0x01, -20 dBFS = +7 dBu
If the cell is set to 0x04, -20 dBFS = +4 dBu
NOTE: The internal analog circuitry saturates at + 24 dBu.
[F4] Analog Meter Gain | Each meter scale has its own inherent reference to the analog input level. The individual references are in the Reference Table below.
For each LSB, the reference is moved 1 dB.
This is the only way to change the indicated level for a given analog input.
For example, if the AES Scale is selected, and this cell is set to 2, a +4 dBu input level will read as -18 dBFS on the meters.
The analog output level is not affected by this setting.
[F5-F6] | The color and scale selections are the same as EE and EF above, but take effect when the analog input is used.
[F7] Analog Codec Attenuation | When this is 0x04, the analog input level is the same as the analog output level, and -20 dBFS = +4 dBu
This should be left at 0x08 unless one wants to have a difference between the analog input level, and the analog output level.
The resolution is 1 dB per LSB.
For example, setting this to 0x02 would mean 0 dBu in = +2 dBu out.
Setting this to 0x05 would mean 0 dBu in = -1 dBu out.
[F8] Feature Selections | Cell Value | Peak reading ballistics
| 0x00 | DIN 45406 (5 ms rise to -2 dB, 1.7s for 20 dB fall)
| 0x20 | IEC268-10, Type 1 (5 ms rise to -2 dB, 1.5 s to fall 20 dB)
| 0x40 | IEC268-10, Type 2 (10 ms rise to -2 dB, 2.8s to fall 24 dB)
| 0x60 | Single Sample Rise Time (1 sample to rise, 1.5 s to fall 20 dB)
Other values are possible, but are not implemented at this time.
[F9] PPM or VU | Cell Value | Peak reading ballistics
| 0x00 | VU Bar only
| 0x02 | PPM Segment over VU Bar
| 0x03 | PPM Bar Only
Other values are possible, but are not implemented at this time.
[FA] Number of Yellow Segments | The number of red and yellow segments override the standard scale color selections (cells EE and F2).
[FB] Number of Red Segments | The value of 0x7F means the colors defined by the selected color scale (cells EE and F2) will be used instead of the values in these cells.
Any other value will result in that number of segments being selected for that color. VALUES ARE IN HEXADECIMAL, IE 0x0A=10, 0x0F=15
If the number of red segments plus the number of yellow segments exceeds the number of segments in the meter,
the software will ignore the values in these cells.
| Input Level |  | Meter Reading if Scale Gain is Zero
Reference Table | Analog | Digital | AES | AES+8 | Ext. VU | VU | BBC/EBU | Nordic | DIN
| +4 dBu | -20 dBFS | -20 dBFS | -24 dBFS | -4 VU | -4 VU | #3/-4 dBr | -4 dBr | -14 dBr
The following table can be used to calculate the cells listed on the right (analog meter gain, digital meter gain, etc.). To do so, change the references in the Desired column. The new values will appear in the gain/attenuation columns.
[7 empty] | Analog | Digital | Analog | Digital
|  | Natural |  |  | Desired |  | Meter | Meter | Codec | Codec
|  | (Do not Change) |  |  | (Change) |  | Gain | Gain | Atten. | Atten
|  | dBr | dBu | dBFS | dBu | dBFS | (Hex) | (Hex) | (Hex) | (Hex)
Calculator | DIN | 0 | 18 | -6 | 6 | -9 | C | 3 | 8 | 1A
| Nordic | 0 | 8 | -16 | 4 | -20 | 4 | 4 | 8 | 8
| BBC | 0 | 8 | -16 | 0 | -20 | 8 | 4 | 8 | 10
| Vu | 0 | 8 | -16 | 4 | -20 | 4 | 4 | 8 | 8
| Ext. VU | 0 | 8 | -16 | 4 | -20 | 4 | 4 | 8 | 8

## 26-Segment Definitions
Segment Number | Thresholds (in the respective meter's units)
26 | These are the channel select LEDs in an AMP1 S8
25 | +3 |  | +12 | 0 | 0 | 0 | 0 | 0 | 0 | +12
24 |  | +5 | [8 empty] | 7 +12
23 | +2 |  | +9 | -3 | -3 | -3
22 | [6 empty] | -6 | -6 | -6 | +6
21 | +1 |  | +6 | -6 | -6 | -6
20 | [10 empty] | 6 +8
19 | 0 | 0 | +3 | -9 | -9 | -9 | -12 | -12 | -12 | 0
18
17 | -1 |  | T | -12 | -12 | -12
16 | [6 empty] | -18 | -18 | -18 | -6 | 5 +4
15 | -2 |  | -3 | -15 | -15 | -15
14 |  | -5
13 | -3 |  | -6 | -18 | -18 | -18 | -24 | -24 | -24 | -12
12 | [10 empty] | 4 0
11 | -5 |  | -9 | -21 | -21 | -21
10 | [6 empty] | -30 | -30 | -30 | -18
9 | -7 | -10 |  | -24 | -24 | -24
8 |  |  | -18 | [7 empty] | 3 -4
7 |  | -20 |  | -27 | -27 | -27 | -36 | -36 | -36 | -24
6 | -10 |  | -24
5 |  | -30 |  | -30 | -30 | -30
4 |  |  | -30 |  |  |  | -42 | -42 | -42 | -30 | 2 -8
3 |  | -40 |  | -40 | -40 | -40 | -44 | -44 | -44
2 |  |  | -36 |  |  |  | -46 | -46 | -46 | -40
1 | -20 | -50 |  | -50 | -50 | -50 | -58 | -58 | -58
|  |  |  | -9 | -18 | -20 | -9 | -18 | -20 |  | BBC/Euro
| VU | DIN | Nordic | alt2AES | alt2AES | alt2AES | AES | AES | AES | Ext VU | PPM
EEPROM Scale Setting | x | x | x | x | x | x | 0 | 0 | 0 | x | x
EEPROM Color Setting | x | x | x | x | x | x | 3 | 1 | 0 | x | x
(see "Meter" tab)
x = Not currently implemented
| NOTE: | In the meter code, the AES scales have an offset of 1/2 dB built into the scale lookup table. The meter will turn on 1/2 dB before the value indicated above.
Note that this is implemented differently in the 53-segment meters on the next tab, but the result is the same for the only two scales implemented at the moment.

## 53-Segment Definitions
Segment Thresholds (In the respective meter's units)
| Segment Number | Vu | DIN | Nordic | Ext Vu | BBC | AES -9 | AES -18 | AES -20
| 53 | 3.5 | 5.5 | 12 | 16 | 13 | 0 | 0 | 0
| 52 | 3.25 | 5 | 11 | 15 | 12.5 | -1 | -1 | -1
| 51 | 3 | 4.5 | 10 | 14 | 12 | -2 | -2 | -2
| 50 | 2.75 | 4 | 9 | 13 | 11.5 | -3 | -3 | -3
| 49 | 2.5 | 3.5 | 8 | 12 | 11 | -4 | -4 | -4
| 48 | 2.25 | 3 | 7 | 11 | 10.5 | -5 | -5 | -5
| 47 | 2 | 2.5 | 6 | 10 | 10 | -6 | -6 | -6
| 46 | 1.75 | 2 | 5 | 9 | 9.5 | -7 | -7 | -7
| 45 | 1.5 | 1.5 | 4 | 8 | 9 | -8 | -8 | -8
| 44 | 1.25 | 1 | 3 | 7 | 8.5 | -9 | -9 | -9
| 43 | 1 | 0.5 | 2 | 6 | 8 (#6) | -10 | -10 | -10
| 42 | 0.75 | 0 | 1 | 5 | 7.5 | -11 | -11 | -11
| 41 | 0.5 | -0.5 | 0 ("T") | 4 | 7 | -12 | -12 | -12
| 40 | 0.25 | -1 | -1 | 3 | 6.5 | -13 | -13 | -13
| 39 | 0 | -1.5 | -2 | 2 | 6 | -14 | -14 | -14
| 38 | -0.25 | -2 | -3 | 1 | 5.5 | -15 | -15 | -15
| 37 | -0.5 | -2.5 | -4 | 0 | 5 | -16 | -16 | -16
| 36 | -0.75 | -3 | -5 | -1 | 4.5 | -17 | -17 | -17
| 35 | -1 | -3.5 | -6 | -2 | 4 (#5) | -18 | -18 | -18
| 34 | -1.25 | -4 | -7 | -3 | 3.5 | -19 | -19 | -19
| 33 | -1.5 | -4.5 | -8 | -4 | 3 | -20 | -20 | -20
| 32 | -1.75 | -5 | -9 | -5 | 2.5 | -21 | -21 | -21
| 31 | -2 | -5.5 | -10 | -6 | 2 | -22 | -22 | -22
| 30 | -2.25 | -6 | -11 | -7 | 1.5 | -23 | -23 | -23
| 29 | -2.5 | -6.5 | -12 | -8 | 1 | -24 | -24 | -24
| 28 | -2.75 | -7 | -13 | -9 | 0.5 | -25 | -25 | -25
| 27 | -3 | -7.5 | -14 | -10 | 0 (#4) | -26 | -26 | -26
| 26 | -3.5 | -8 | -15 | -11 | -0.5 | -27 | -27 | -27
| 25 | -4 | -8.5 | -16 | -12 | -1 | -28 | -28 | -28
| 24 | -4.5 | -9 | -17 | -13 | -1.5 | -29 | -29 | -29
| 23 | -5 | -9.5 | -18 | -14 | -2 | -30 | -30 | -30
| 22 | -5.5 | -10 | -19 | -15 | -2.5 | -31 | -31 | -31
| 21 | -6 | -12 | -20 | -16 | -3 | -32 | -32 | -32
| 20 | -6.5 | -14 | -21 | -17 | -3.5 | -33 | -33 | -33
| 19 | -7 | -16 | -22 | -18 | -4 (#3) | -34 | -34 | -34
| 18 | -7.5 | -18 | -23 | -19.33 | -4.5 | -35.33 | -35.33 | -35.33
| 17 | -8 | -20 | -24 | -20.67 | -5 | -36.67 | -36.67 | -36.67
| 16 | -8.5 | -22 | -25 | -22 | -5.5 | -38 | -38 | -38
| 15 | -9 | -24 | -26 | -23.33 | -6 | -39.33 | -39.33 | -39.33
| 14 | -9.5 | -26 | -27 | -24.67 | -6.5 | -40.67 | -40.67 | -40.67
| 13 | -10 | -28 | -28 | -26 | -7 | -42 | -42 | -42
| 12 | -11 | -30 | -29 | -27.33 | -7.5 | -43.33 | -43.33 | -43.33
| 11 | -12 | -32 | -30 | -28.67 | -8 (#2) | -44.67 | -44.67 | -44.67
| 10 | -13 | -34 | -31 | -30 | -8.5 | -46 | -46 | -46
| 9 | -14 | -36 | -32 | -31.67 | -9 | -47.67 | -47.67 | -47.67
| 8 | -15 | -38 | -33 | -33.33 | -9.5 | -49.33 | -49.33 | -49.33
| 7 | -16 | -40 | -34 | -35 | -10 | -51 | -51 | -51
| 6 | -17 | -42 | -35 | -36.67 | -10.5 | -52.67 | -52.67 | -52.67
| 5 | -18 | -44 | -36 | -38.33 | -11 | -54.33 | -54.33 | -54.33
| 4 | -19 | -46 | -38 | -40 | -11.5 | -56 | -56 | -56
| 3 | -20 | -48 | -40 | -43.33 | -12 (#1) | -59.33 | -59.33 | -59.33
| 2 | -30 | -50 | -42 | -46.67 | -12.5 | -62.67 | -62.67 | -62.67
| 1 | -40 | -52 | -44 | -50 | -13 | -66 | -66 | -66
|  | Vu | DIN | Nordic | Ext Vu | BBC | AES -9 | AES -18 | AES -20
EEPROM Scale Setting |  | 0x04 | 0x0A | 0x08 | 0x02 | 0x06 | 0x00 | 0x00 | 0x00
EEPROM Color Setting |  | 0x04 | 0x0A | 0x08 | 0x02 | 0x06 | 0x03 | 0x01 | 0x00
| NOTE: | Each meter has an "auto offset." As the level is increased, the segment will actualy turn on "a bit" before the input level reaches the threshold in the tables above.
"A bit" equals 1/2 the difference between the two closest segments of the meter.
For example, on the AES meters, "a bit" is 1/2 dB.
For the DIN meter, "a bit" is 1/4 dB.
For the VU meter, "a bit" is 1/8 dB.