## VISCA
VISCA Camera Command List
Command Set | Command | Command Packet | Comments
AddressSet | Broadcast | 88 30 01 FF | Address setting
IF_Clear | Broadcast | 88 01 00 01 FF | I/F Clear
CommandCancel | – | 8x 2p FF | p: Socket No. (=1 or 2)
CAM_Power | On | 8x 01 04 00 02 FF | Power ON/OFF
| Off (Standby) | 8x 01 04 00 03 FF
CAM_Zoom | Stop | 8x 01 04 07 00 FF
| Tele (Standard) | 8x 01 04 07 02 FF
| Wide (Standard) | 8x 01 04 07 03 FF
| Tele Step | 8x 01 04 07 04 FF
| Wide Step | 8x 01 04 07 05 FF
| Tele (Variable) | 8x 01 04 07 2p FF | p=0 (Low) to 7 (High)
| Wide (Variable) | 8x 01 04 07 3p FF
| Direct | 8x 01 04 47 0p 0q 0r 0s FF | pqrs: Zoom Position Min. 0000h Max. 4000h (In DZoom = Off) Max. 6000h ( In DZoom = Pixel Zoom (Super Resolution Zoom), and monitoring mode FHD or HD) Max. 7AC0h (In DZoom = On)
| Direct(Speed Variable) | 8x 01 04 47 0p 0q 0r 0s 0t FF | pqrs: Zoom Position Min. 0000h Max. 4000h (In DZoom = Off) Max. 6000h ( In DZoom = Pixel Zoom (Super Resolution Zoom), and monitoring mode FHD or HD) Max. 7AC0h (In DZoom = On) t:Zoom speed, t:0~7(0 :Low, 7:High)
| Zoom Memory Mode | 8x 01 04 47 00 02 FF | Zoom Memory Mode ON/OFF
8x 01 04 47 00 03 FF
CAM_Focus | Stop | 8x 01 04 08 00 FF
| Far (Standard) | 8x 01 04 08 02 FF
| Near (Standard) | 8x 01 04 08 03 FF
| Far Step | 8x 01 04 08 04 FF
| Near Step | 8x 01 04 08 05 FF
| Far (Variable) | 8x 01 04 08 2p FF | p=0 (Low) to 7 (High) (* Enabled during Manual Focus Mode)
| Near (Variable) | 8x 01 04 08 3p FF
| Direct | 8x 01 04 48 0p 0q 0r 0s FF | pqrs: Focus Position , pqrs parameters are in the General Zoom Foucs Table 0x00 ~ 0x47A (* Enabled during Manual Focus Mode)
| Auto Focus | 8x 01 04 38 02 FF | AF ON/OFF
| Manual Focus | 8x 01 04 38 03 FF
| Auto/Manual | 8x 01 04 38 10 FF
| One Push Trigger | 8x 01 04 18 01 FF | One Push AF Trigger(* Enabled during Manual Focus Mode)
CAM_Curve | Curve tracking | 8x 01 04 38 03 02 FF | Curve tracking ON/OFF
| Zoom tracking | 8x 01 04 38 03 03 FF
AF Sensitivity | High | 8x 01 04 58 01 FF | High / Middle / Low
| Middle | 8x 01 04 58 02 FF
| Low | 8x 01 04 58 03 FF
AF Frame | Auto | 8x 01 04 5C 01 FF | Auto / Full Frame / Center
| Full Frame | 8x 01 04 5C 02 FF
| Center | 8x 01 04 5C 03 FF
| Auto/Full Frame/Center | 8x 01 04 5C 10 FF
CAM_ZoomFocus | Direct | 8x 01 04 47 0p 0q 0r 0s 0t 0u 0v 0w FF | pqrs: Zoom Position(0x0000~0x4000) tuvw: Focus Position(0x00 ~ 0x47A) (* Enabled during Manual Focus Mode)
CAM_Initialize | Lens | 8x 01 04 19 01 FF | Lens Initialization Start
Resolution Settting | Select Resolution | 8x 01 06 35 0p 0q FF | pq: 0x02:QFHD 4K(3840 x 2160) - 59.94p 0x03:QFHD 4K(3840 x 2160) - 50p 0x05:QFHD 4K(3840 x 2160) - 29.97p 0x06:QFHD 4K(3840 x 2160) - 25p 0x08:FHD 1080P(1920 x 1080) - 59.94p 0x09:FHD 1080P(1920 x 1080) - 50p 0x0B:FHD 1080P(1920 x 1080) - 29.97p 0x0C:FHD 1080P(1920 x 1080) - 25p 0x0E:HD 720P(1280 x 720) - 59.94p 0x0F:HD 720P(1280 x 720) - 50p 0x11:HD 720P(1280 x 720) - 29.97p 0x12:HD 720P(1280 x 720) - 25p 0x15:FHD 1080i(1920 x 1080) - 59.94i 0x16:FHD 1080i(1920 x 1080) - 50i
HDMI Format | RGB | 8x 01 06 36 00 FF | HDMI Format : RGB / YUV420 / YUV422 (* YUV420 only available on 4K59.94P/4K50P)
| YUV422 | 8x 01 06 36 02 FF
HDMI Output Range | 16~235 | 8x 01 06 37 01 FF | HDMI Output Range : 16~235 / 1~254
| 1~254 | 8x 01 06 37 02 FF
CAM_WB | Auto | 8x 01 04 35 00 FF | Auto
| Indoor | 8x 01 04 35 01 FF | Indoor mode
| Outdoor | 8x 01 04 35 02 FF | Outdoor mode
| One Push WB | 8x 01 04 35 03 FF | One Push WB mode
| ATW | 8x 01 04 35 04 FF | Auto Tracing White Balance
| Manual | 8x 01 04 35 05 FF | Manual mode
| Sodium Lamp | 8x 01 04 35 0C FF | Sodium lamp source fixed mode
| One Push Trigger | 8x 01 04 10 05 FF | One Push WB Trigger(* Enabled during One Push WB Mode)
CAM_WB_RGAIN | Reset | 8x 01 04 03 00 FF | Manual R gain Setting (* Enabled during WB Manual mode ) pq = 0x00 To 0x80
| Up | 8x 01 04 03 02 FF
| Down | 8x 01 04 03 03 FF
| Direct | 8x 01 04 43 00 00 0p 0q FF
CAM_WB_BGAIN | Reset | 8x 01 04 04 00 FF | Manual B gain Setting (* Enabled during WB Manual mode ) pq = 0x00 To 0x80
| Up | 8x 01 04 04 02 FF
| Down | 8x 01 04 04 03 FF
| Direct | 8x 01 04 44 00 00 0p 0q FF
CAM_AE | Full Auto | 8x 01 04 39 00 FF | Automatic Exposure mode
| Manual | 8x 01 04 39 03 FF | Manual Control mode
| Shutter Priority | 8x 01 04 39 0A FF | Shutter Priority Automatic Exposure mode
| Iris Priority | 8x 01 04 39 0B FF | Iris Priority Automatic Exposure mode
CAM_Flickerless | Off | 8x 01 04 3C 00 FF
| 50Hz | 8x 01 04 3C 01 FF
| 60Hz | 8x 01 04 3C 02 FF
CAM_Shutter | Reset | 8x 01 04 0A 00 FF | Shutter Setting (* Enabled during AE Shutter Priority/Manaual Mode)
| Up | 8x 01 04 0A 02 FF
| Down | 8x 01 04 0A 03 FF
| Direct | 8x 01 04 4A 00 00 0p 0q FF | pq: Shutter Position , pq: 00 To 15 (1/1 ~ 1/10000)
CAM_Iris | Reset | 8x 01 04 0B 00 FF | Iris Setting (* Enabled during Iris Priority/Manaual Mode)
| Up | 8x 01 04 0B 02 FF
| Down | 8x 01 04 0B 03 FF
| Direct | 8x 01 04 4B 00 00 0p 0q FF | pq: Iris Position , pq: 00 To 0F
| Iris Limit (Min.) | 8x 01 04 2B 0p FF | p: Iris F number , p: 3 To C (* Disabled during AE Manual Mode and IrisPri Mode)
| Iris Limit (Max.) | 8x 01 04 2A 0p FF | p: Iris F number , p: 3 To C (* Disabled during AE Manual Mode and IrisPri Mode)
| Illegal Iris Open | 8x 01 04 2F 02 FF | Illegal Open Iris ON/OFF
8x 01 04 2F 03 FF
CAM_Gain | Reset | 8x 01 04 0C 00 FF | Gain Setting (* Enabled during AE Manaual Mode)
| Up | 8x 01 04 0C 02 FF
| Down | 8x 01 04 0C 03 FF
| Direct | 8x 01 04 4C 00 00 0p 0q FF | pq: Gain Position, pq:00 To 0F (* Enabled during AE Manaual Mode) (* 0dB ~ +45dB)
| Gain Limit | 8x 01 04 2C 0p FF | p: Gain Position , p: 3 To F (* Disabled during AE Manual Mode)
CAM_Bright | Reset | 8x 01 04 0D 00 FF | Bright Setting
| Up | 8x 01 04 0D 02 FF
| Down | 8x 01 04 0D 03 FF
| Direct | 8x 01 04 4D 00 00 0p 0q FF | pq: Bright Position, pq:0x00~0x0F (* Enabled during Image Mode = Custom mode )
CAM_ExpComp | On | 8x 01 04 3E 02 FF | Exposure Compensation ON/OFF
| Off | 8x 01 04 3E 03 FF
| Reset | 8x 01 04 0E 00 FF | Exposure Compensation Amount Setting (* Enabled during ExpComp On )
| Up | 8x 01 04 0E 02 FF
| Down | 8x 01 04 0E 03 FF
| Direct | 8x 01 04 4E 00 00 0p 0q FF | pq: ExpComp Position , pq: 00 To 0A (* Enabled during ExpComp On )
CAM_BackLight | On | 8x 01 04 33 02 FF | Back Light Compensation ON/OFF (* Enabled during AE Full Auto Mode)
| Off | 8x 01 04 33 03 FF
CAM_SpotAE | On | 8x 01 04 59 02 FF | Spot Mode ON/OFF
| Off | 8x 01 04 59 03 FF
| Position | 8x 01 04 29 0p 0q 0r 0s FF | pq: X - axis, pq: 00 To 06 (* Center position : 3) rs : Y - axis, rs : 00 To 04 (* Center position : 2)
CAM_Aperture (Sharpness) | Reset | 8x 01 04 02 00 FF | Aperture Control
| Up | 8x 01 04 02 02 FF
| Down | 8x 01 04 02 03 FF
| Direct | 8x 01 04 42 00 00 0p 0q FF | pq: Aperture Gain, pq: 00 To 0E
CAM_2DNR | Set 2DNR Level | 8x 01 04 53 0p FF | p: NR Level Setting, p: 0 To 3
CAM_3DNR | Set 3DNR Level | 8x 01 04 54 0p FF | p: NR Level Setting, p: 0: OFF 1: Low 2: Type 3: Max
CAM_Gamma | Gamma setting | 8x 01 04 5B 0p FF | p: 0 To 3 (* Enabled during Image Mode = Custom mode )
CAM_LR_Reverse | On | 8x 01 04 61 02 FF | Mirror Image ON/OFF
| Off | 8x 01 04 61 03 FF
CAM_PictureEffect | Off | 8x 01 04 63 00 FF | Picture Effect Setting
| Neg.Art | 8x 01 04 63 02 FF
| B&W | 8x 01 04 63 04 FF
CAM_PictureFlip | On | 8x 01 04 66 02 FF | Picture flip ON/OFF
| Off | 8x 01 04 66 03 FF
CAM_Rotation (Mirror + Flip) | On | 8x 01 04 67 02 FF | Rotation 180 degree ON/OFF
| Off | 8x 01 04 67 03 FF
CAM_ICR | On | 8x 01 04 01 02 FF | ICR ON/OFF
| Off | 8x 01 04 01 03 FF
CAM_AutoICR | On | 8x 01 04 51 02 FF | Auto ICR ON/OFF
| Off | 8x 01 04 51 03 FF
| Threshold | 8x 01 04 21 00 00 0p 0q FF | pq: Threshold Level, pq: 00 To FF
CAM_Memory (Preset) | Reset | 8x 01 04 3F 00 pp FF | pp: Memory Number (pp: 0x00 To 0x7F) (* Preset address : 0~127)
| Set | 8x 01 04 3F 01 pp FF
| Recall | 8x 01 04 3F 02 pp FF
| Reset | 8x 01 04 3F 10 pp FF | pp: Memory Number (pp: 0x00 To 0x7F) (* Preset address : 128~255)
| Set | 8x 01 04 3F 11 pp FF
| Recall | 8x 01 04 3F 12 pp FF
CAM_ColorGain(Saturation) | Direct | 8x 01 04 49 00 00 0p 0q FF | pq: color Gain, pq:0x00~0x0F (* Enabled during Image Mode = Custom mode )
Factory Reset | System Factroy Reset - User | 8x 01 04 3F 03 00 FF | Factory Reset
| System Factroy Reset - All | 8x 01 04 3F 03 01 FF
CAM_Image_Mode | Default | 8x 01 04 3F 04 00 FF | Image Mode Default/Custom
| Custom | 8x 01 04 3F 04 01 FF
CAM_Image_Load | Image Mode Load | 8x 01 04 3F 05 0p FF | p : Load Image mode - default to Custom (p=0)
CAM Prompt | On | 8x 01 04 07 00 02 FF | OSD Prompt ON/OFF
| Off | 8x 01 04 07 00 03 FF
CAM_ColorHue | Direct | 8x 01 04 4F 00 00 0p 0q FF | pq: color Hue, pq:0x00~0x0F (* Enabled during Image Mode = Custom mode )
SYS_Menu | On | 8x 01 06 06 02 FF | turn on the menu screen
| Off | 8x 01 06 06 03 FF | turn off the menu screen
| On/Off | 8x 01 06 06 10 FF | turn on/off the menu screen
| Enter | 8x 01 7E 01 02 00 01 FF | menu enter
| Up | 8x 01 06 01 01 01 03 01 FF | menu up
| Down | 8x 01 06 01 01 01 03 02 FF | menu down
| Left | 8x 01 06 01 01 01 01 03 FF | menu left
| Right | 8x 01 06 01 01 01 02 03 FF | menu right
Tally Mode | Set Tally Mode | 8x 01 7E 01 0A 01 0p FF | p: 0: (Red:OFF) 4: (Red:Low light) - Tally Lamp must be Enabled 5: (Red:Highlight) - Tally Lamp must be Enabled
Tally_Lamp | On | 8x 01 7E 01 0A 00 02 FF | Tally Lamp ON/OFF
| Off | 8x 01 7E 01 0A 00 03 FF
OSD_Cross_line | On | 8x 01 04 75 DD 04 02 FF | OSD Cross Line ON/OFF
| Off | 8x 01 04 75 DD 04 03 FF
IP_DHCP_OnOff | On | 8x 01 7C 01 02 FF | Set DHCP ON/OFF
| Off | 8x 01 7C 01 03 FF
IP_Address_IPv4 | Set IP Addresss | 8x 01 7C 02 0p 0q 0r 0s 0t 0u 0v 0x FF | address : pq.rs.tu.vx (HEX), pq = 0~255, rs = 0~255, tu = 0~255, vx = 0~255, e.g. 192.168.100.150 => 81 01 7C 02 0C 00 0A 08 06 04 09 06 FF
IP_Netmask | Set Netmask | 8x 01 7C 03 0p 0q 0r 0s 0t 0u 0v 0x FF | address : pq.rs.tu.vx (HEX), pq = 0~255, rs = 0~255, tu = 0~255, vx = 0~255, e.g. 255.255.255.0 => 81 01 7C 03 0F 0F 0F 0F 0F 0F 00 00 FF
IP_Getway | Set Getway | 8x 01 7C 04 0p 0q 0r 0s 0t 0u 0v 0x FF | address : pq.rs.tu.vx (HEX), pq = 0~255, rs = 0~255, tu = 0~255, vx = 0~255, e.g. 192.168.100.254 => 81 01 7C 04 0C 00 0A 08 06 04 0F 0E FF
IP_Dns | Set DNS | 8x 01 7C 05 0p 0q 0r 0s 0t 0u 0v 0x FF | address : pq.rs.tu.vx (HEX), pq = 0~255, rs = 0~255, tu = 0~255, vx = 0~255, e.g. 8.8.8.8 => 81 01 7C 05 00 08 00 08 00 08 00 08 FF
CAM_Audio_OnOff | On | 8x 01 04 68 02 FF | Audio ON/OFF
| Off | 8x 01 04 68 03 FF
CAM_Audio_In_Type | Line In | 8x 01 04 6B 02 FF | Audio In Type
| Mic In | 8x 01 04 6B 03 FF
CAM_Audio_Volume | Volume | 8x 01 04 6E 0p FF | p: 0x00~0x0A
CAM_UART_Baud_Rate | 9600 | 8x 01 04 24 00 00 00 FF | Baud rate
| 38400 | 8x 01 04 24 00 00 01 FF
CAM_Audio_Encode_Sample_Rate | Select Audio Encode Sample Rate | 8x 01 04 6D 0p FF | p: 0: 48KHz (AAC)
1: 44.1KHz (AAC)
2: 16KHz (AAC)
3: 16KHz (G.711)
4: 8KHz (G.711)
CAM_Audio_Delay_Enable | Set AudioDelay On/Off for Internet Streaming | 8x 01 04 6F 0p FF | p : 2(ON) or 3(OFF)
CAM_Audio_Delay_Time | Set AudioDelay Time for Internet Streaming | 8x 01 04 6A 0p 0q 0r FF | pqr : (Hex) delay time, range - 001 ~ 1F4 (1 ~ 500 in decimal)

## VISCA Inquiry
Inquiry Camera Command List
Inquiry Command | Command Packet | Inquiry Packet | Comments
CAM_PowerInq | 8x 09 04 00 FF | y0 50 02 FF | On
|  | y0 50 03 FF | Off (Standby)
CAM_SystemStatusInq | 8x 09 04 00 01 FF | y0 50 00 FF | Ready
|  | y0 50 01 FF | Processing
CAM_OpticalZoomPosInq | 8x 09 04 47 FF | y0 50 0p 0q 0r 0s FF | pqrs: Zoom Position , pqrs: 0x0000~0x4000
CAM_ZoomMemoryModeInq | 8x 09 04 47 00 FF | y0 50 02 FF | On
|  | y0 50 03 FF | Off
CAM_FocusModeInq | 8x 09 04 38 FF | y0 50 02 FF | Auto Focus
|  | y0 50 03 FF | Manual Focus
CAM_FocusPosInq | 8x 09 04 48 FF | y0 50 0p 0q 0r 0s FF | pqrs: Focus Position, pqrs: 0x000 to 0x47A
CAM_CurveModeInq | 8x 09 04 38 03 FF | y0 50 02 FF | Curve tracking
|  | y0 50 03 FF | Zoom tracking
AF SensitivityInq | 8x 09 04 58 FF | y0 50 01 FF | High
|  | y0 50 02 FF | Middle
|  | y0 50 03 FF | Low
AF FrameInq | 8x 09 04 5C FF | y0 50 01 FF | Auto
|  | y0 50 02 FF | Full Frame
|  | y0 50 03 FF | Center
Resolution SetttingInq | 8x 09 06 23 FF | y0 50 0p 0q FF | pq:
0x02:QFHD 4K(3840 x 2160) - 59.94p
0x03:QFHD 4K(3840 x 2160) - 50p
0x05:QFHD 4K(3840 x 2160) - 29.97p
0x06:QFHD 4K(3840 x 2160) - 25p
0x08:FHD 1080P(1920 x 1080) - 59.94p
0x09:FHD 1080P(1920 x 1080) - 50p
0x0B:FHD 1080P(1920 x 1080) - 29.97p
0x0C:FHD 1080P(1920 x 1080) - 25p
0x0E:HD 720P(1280 x 720) - 59.94p
0x0F:HD 720P(1280 x 720) - 50p
0x11:HD 720P(1280 x 720) - 29.97p
0x12:HD 720P(1280 x 720) - 25p
0x15:FHD 1080i(1920 x 1080) - 59.94i
0x16:FHD 1080i(1920 x 1080) - 50i
CAM_HdmiFomatInq | 8x 09 06 36 FF | y0 50 01 FF | YUV420
|  | y0 50 02 FF | YUV422
CAM_HdmiOutputRangeInq | 8x 09 06 37 FF | y0 50 01 FF | 16~235
|  | y0 50 02 FF | 1~254
CAM_WBModeInq | 8x 09 04 35 FF | y0 50 00 FF | Auto
|  | y0 50 01 FF | In Door
|  | y0 50 02 FF | Out Door
|  | y0 50 03 FF | One Push WB
|  | y0 50 04 FF | ATW
|  | y0 50 05 FF | Manual
|  | y0 50 0C FF | Sodium Lamp
CAM_RGainInq | 8x 09 04 43 FF | y0 50 00 00 0p 0q FF | pq : R Gain, pq: 00 To 80
CAM_BGainInq | 8x 09 04 44 FF | y0 50 00 00 0p 0q FF | pq : B Gain, pq: 00 To 80
CAM_AEModeInq | 8x 09 04 39 FF | y0 50 00 FF | Full Auto
|  | y0 50 03 FF | Manual
|  | y0 50 0A FF | Shutter Priority
|  | y0 50 0B FF | Iris Priority
|  | y0 50 5F FF | White Board
CAM_FlickerlessInq | 8x 09 04 3C FF | y0 50 00 FF | Off
|  | y0 50 01 FF | 50Hz
|  | y0 50 02 FF | 60Hz
CAM_ShutterPosInq | 8x 09 04 4A FF | y0 50 00 00 0p 0q FF | pq: Shutter Position, pq: 00 To 15
CAM_SlowShutterInq | 8x 09 04 5A FF | y0 50 02 FF | On
|  | y0 50 03 FF | Off
CAM_IrisPosInq | 8x 09 04 4B FF | y0 50 00 00 0p 0q FF | pq: Iris Position, pq: 00 To 0F
CAM_GainPosInq | 8x 09 04 4C FF | y0 50 00 00 0p 0q FF | pq: Gain Position, pq: 00 To 0F
CAM_IrisLimitInq (Min.) | 8x 09 04 2B FF | y0 50 0q FF | p: IRIS Limit,p: 3 To A
CAM_IrisLimitInq (Max.) | 8x 09 04 2A FF | y0 50 0q FF | p: IRIS Limit,p: 3 To A
CAM_IllegalIrisOpenInq | 8x 09 04 2F FF | y0 50 02 FF | On
|  | y0 50 03 FF | Off
CAM_GainLimitInq | 8x 09 04 2C FF | y0 50 0q FF | p: Gain Limit,p: 3 To F
CAM_BrightPosInq | 8x 09 04 4D FF | y0 50 00 00 0p 0q FF | pq : Bright Position, pq: 00 To 0xF
CAM_ExpCompModeInq | 8x 09 04 3E FF | y0 50 02 FF | On
|  | y0 50 03 FF | Off
CAM_ExpCompPosInq | 8x 09 04 4E FF | y0 50 00 00 0p 0q FF | pq: ExpComp Position, pq: 00 To 0A
CAM_BackLightModeInq | 8x 09 04 33 FF | y0 50 02 FF | On
|  | y0 50 03 FF | Off
CAM_SpotAEModeInq | 8x 09 04 59 FF | y0 50 02 FF | On
|  | y0 50 03 FF | Off
CAM_SpotAEPosInq | 8x 09 04 29 FF | y0 50 0p 0q 0r 0s FF | pq : X - axis, pq : 00 To 06
rs : Y - axis, rs : 00 To 04
CAM_WDParameterInq | 8x 09 04 2D FF | y0 50 0p FF | p: WDR mode (p: 0 To 3)
CAM_ApertureInq | 8x 09 04 42 FF | y0 50 00 00 0p 0q FF | pq: Aperture Gain, pq: 00 To 0E
CAM_2DNRModeInq | 8x 09 04 53 FF | y0 50 0p FF | p: NR Level Setting, p: 0 To 3
CAM_3DNRModeInq | 8x 09 04 54 FF | y0 50 0p FF | p: NR Level Setting,
p: 0: OFF
1: Low
2: Type
3: Max
CAM_GammaInq | 8x 09 04 5B FF | y0 50 0p FF | Gamma p: 0 To 3
CAM_LR_ReverseModeInq | 8x 09 04 61 FF | y0 50 02 FF | On
|  | y0 50 03 FF | Off
CAM_PictureEffectModeInq | 8x 09 04 63 FF | y0 50 00 FF | Off
|  | y0 50 02 FF | Neg.Art
|  | y0 50 04 FF | B&W
CAM_PictureFlipModeInq | 8x 09 04 66 FF | y0 50 02 FF | On
|  | y0 50 03 FF | Off
CAM_RotationModeInq | 8x 09 04 67 FF | y0 50 02 FF | On
|  | y0 50 03 FF | Off
CAM_ICRInq | 8x 09 04 01 FF | y0 50 02 FF | On
|  | y0 50 03 FF | Off
CAM FW version Inq - Boot | 8x 09 00 02 00 00 FF | y0 50 mm nn oo pp qq rr ss FF | mmnnoo : VIR, ppqqrrss : xxxx
CAM FW version Inq - CM0 | 8x 09 00 02 00 01 FF | y0 50 mm nn oo pp qq rr ss FF | mmnnoo : VIS, ppqqrrss : xxxx
CAM FW version Inq - RTOS | 8x 09 00 02 00 02 FF | y0 50 mm nn oo pp qq rr ss FF | mmnnoo : VIU, ppqqrrss : xxxx
CAM FW version Inq - Linux | 8x 09 00 02 00 03 FF | y0 50 mm nn oo pp qq rr ss FF | mmnnoo : VIW, ppqqrrss : xxxx
CAM FW version Inq - MCU | 8x 09 00 02 00 04 FF | y0 50 mm nn oo pp qq rr ss FF | mmnnoo : VIP, ppqqrrss : xxxx
CAM FW version Inq - IQ | 8x 09 00 02 00 05 FF | y0 50 mm nn oo pp qq rr ss FF | mmnnoo : VIY, ppqqrrss : xxxx
SYS_MenuModeInq | 8x 09 06 06 FF | y0 50 02 FF | On
|  | y0 50 03 FF | Off
CAM Image ModeInq | 8x 09 04 3F 04 FF | y0 50 00 FF | Default
|  | y0 50 01 FF | Custom
Prompt Inq | 8x 09 04 07 00 FF | y0 50 02 FF | On
|  | y0 50 03 FF | Off
CAM SERIAL INQ | 8x 09 02 18 FF | y0 50 aa bb cc dd ee ff gg hh ii FF | aa bb cc dd ee ff gg hh ii : Serial Number (ASCII)
MAC_Address_Read | 8x 09 04 78 FF | y0 50 0a 0b 0c 0d 0e 0f 0g 0h 0i 0j 0k 0l FF | MAC Address = ab: cd: ef: gh: ij: kl
Tally Mode Inq | 8x 09 7E 01 0A 01 FF | y0 50 0p FF | p: 0: (Red:OFF Green:OFF)
4: (Red:Low light Green:OFF) - Tally Lamp must be Enabled
5: (Red:Highlight Green:OFF) - Tally Lamp must be Enabled
Tally Lamp Inq | 8x 09 7E 01 0A 00 FF | y0 50 0p FF | p: 2 Enable 3: Disable
CAM IP/HDMI Inq | 8x 09 7E CB FF | y0 50 02 FF | HDMI
|  | y0 50 08 FF | HDMI + IP
|  | y0 50 18 FF | Stream
CAM ID INQ | 8x 09 7E CE FF | y0 50 aa bb cc dd ee ff gg hh ii jj kk ll FF | aa bb cc dd ee ff gg hh ii jj kk ll : Camera ID (ASCII)
CAM_ColorGainInq | 8x 09 04 49 FF | y0 50 00 00 0p 0q FF | pq: Color Gain setting , pq: 0x00 To 0x0F
CAM_ColorHueInq | 8x 09 04 4F FF | y0 50 00 00 0p 0q FF | pq: Color Hue setting , pq: 0x00 To 0x0F
IP_DHCP_OnOff_Inq | 8x 09 7C 01 FF | y0 50 0p FF | p: 2: ON, 3: OFF
IP_Address_IPv4_Inq | 8x 09 7C 02 FF | y0 50 0p 0q 0r 0s 0t 0u 0v 0x FF | address : pq.rs.tu.vx (HEX)
IP_Netmask_Inq | 8x 09 7C 03 FF | y0 50 0p 0q 0r 0s 0t 0u 0v 0x FF | address : pq.rs.tu.vx (HEX)
IP_Getway_Inq | 8x 09 7C 04 FF | y0 50 0p 0q 0r 0s 0t 0u 0v 0x FF | address : pq.rs.tu.vx (HEX)
IP_Dns_Inq | 8x 09 7C 05 FF | y0 50 0p 0q 0r 0s 0t 0u 0v 0x FF | address : pq.rs.tu.vx (HEX)
CAM_Audio_OnOff_Inq | 8x 09 04 68 FF | y0 50 02 FF | On
|  | y0 50 03 FF | Off
CAM_AudioInType_Inq | 8x 09 04 6B FF | y0 50 02 FF | Line In
|  | y0 50 03 FF | Mic In
CAM_AudioEncodeType_Inq | 8x 09 04 6C FF | y0 50 02 FF | AAC
|  | y0 50 03 FF | G.711
CAM_AudioVolumeInq | 8x 09 04 6E FF | y0 50 0p FF | p: Volume , p: 0x0 To 0xA
CAM_UartBaudRateInq | 8x 09 04 24 00 FF | y0 50 00 00 FF | 9600 bps
|  | y0 50 00 01 FF | 38400 bps
|  | y0 50 00 02 FF | 115200 bps
CAM_AudioSampleRateInq | 8x 09 04 6D FF | y0 50 00 FF | 48KHz (AAC)
|  | y0 50 01 FF | 44.1KHz (AAC)
|  | y0 50 02 FF | 16KHz (AAC)
|  | y0 50 03 FF | 16KHz (G.711)
|  | y0 50 04 FF | 8KHz (G.711)
CAM_AudioDelay_OnOff_Inq | 8x 09 04 6F FF | y0 50 02 FF | On
|  | y0 50 03 FF | Off
CAM_AudioDelay_Time_Inq | 8x 09 04 6A FF | y0 50 0p 0q 0r FF | pqr : audioDelayTme(hex), range - 001 ~ 1F4 (equals 1 ~ 500 in decimal)

## Pelco D
Internal Command List
Internal Command | Byte 1 | Byte 2 (Address) | Byte 3 | Byte 4 | Byte 5 | Byte 6 | Byte 7 | Comments
Right | 0xFF | 0x00 ~ 0xFF | 0x00 | 0x02 | 0xVV | 0xWW | CheckSum | VV : Tilt speed 0x01 (low speed) to 0x18 (high speed) WW : Pan speed 0x01 (low speed) to 0x18 (high speed)
Left | 0xFF | 0x00 ~ 0xFF | 0x00 | 0x04 | 0xVV | 0xWW | CheckSum
Up | 0xFF | 0x00 ~ 0xFF | 0x00 | 0x08 | 0xVV | 0xWW | CheckSum
Down | 0xFF | 0x00 ~ 0xFF | 0x00 | 0x10 | 0xVV | 0xWW | CheckSum
Right - Up | 0xFF | 0x00 ~ 0xFF | 0x00 | 0x0A | 0xVV | 0xWW | CheckSum
Left - Up | 0xFF | 0x00 ~ 0xFF | 0x00 | 0x0C | 0xVV | 0xWW | CheckSum
Riight -Down | 0xFF | 0x00 ~ 0xFF | 0x00 | 0x12 | 0xVV | 0xWW | CheckSum
Left - Down | 0xFF | 0x00 ~ 0xFF | 0x00 | 0x14 | 0xVV | 0xWW | CheckSum
Zoom Tele Down | 0xFF | 0x00 ~ 0xFF | 0x00 | 0x30 | 0xVV | 0xWW | CheckSum
Zoom Tele Up | 0xFF | 0x00 ~ 0xFF | 0x00 | 0x28 | 0xVV | 0xWW | CheckSum
Zoom Tele Left | 0xFF | 0x00 ~ 0xFF | 0x00 | 0x24 | 0xVV | 0xWW | CheckSum
Zoom Tele Right | 0xFF | 0x00 ~ 0xFF | 0x00 | 0x22 | 0xVV | 0xWW | CheckSum
Zoom Tele Up-Left | 0xFF | 0x00 ~ 0xFF | 0x00 | 0x2C | 0xVV | 0xWW | CheckSum
Zoom Tele Up-Right | 0xFF | 0x00 ~ 0xFF | 0x00 | 0x2A | 0xVV | 0xWW | CheckSum
Zoom Tele Down-Left | 0xFF | 0x00 ~ 0xFF | 0x00 | 0x34 | 0xVV | 0xWW | CheckSum
Zoom Tele Down-Right | 0xFF | 0x00 ~ 0xFF | 0x00 | 0x32 | 0xVV | 0xWW | CheckSum
Zoom Wide Down | 0xFF | 0x00 ~ 0xFF | 0x00 | 0x50 | 0xVV | 0xWW | CheckSum
Zoom Wide Up | 0xFF | 0x00 ~ 0xFF | 0x00 | 0x48 | 0xVV | 0xWW | CheckSum
Zoom Wide Left | 0xFF | 0x00 ~ 0xFF | 0x00 | 0x44 | 0xVV | 0xWW | CheckSum
Zoom Wide Right | 0xFF | 0x00 ~ 0xFF | 0x00 | 0x42 | 0xVV | 0xWW | CheckSum
Zoom Wide Up-Left | 0xFF | 0x00 ~ 0xFF | 0x00 | 0x4C | 0xVV | 0xWW | CheckSum
Zoom Wide Up-Right | 0xFF | 0x00 ~ 0xFF | 0x00 | 0x4A | 0xVV | 0xWW | CheckSum
Zoom Wide Down-Left | 0xFF | 0x00 ~ 0xFF | 0x00 | 0x54 | 0xVV | 0xWW | CheckSum
Zoom Wide Down-Right | 0xFF | 0x00 ~ 0xFF | 0x00 | 0x52 | 0xVV | 0xWW | CheckSum
FOCUS Far Down | 0xFF | 0x00 ~ 0xFF | 0x00 | 0x90 | 0xVV | 0xWW | CheckSum
FOCUS Far Up | 0xFF | 0x00 ~ 0xFF | 0x00 | 0x88 | 0xVV | 0xWW | CheckSum
FOCUS Far Left | 0xFF | 0x00 ~ 0xFF | 0x00 | 0x84 | 0xVV | 0xWW | CheckSum
FOCUS Far Right | 0xFF | 0x00 ~ 0xFF | 0x00 | 0x82 | 0xVV | 0xWW | CheckSum
FOCUS Far Up-Left | 0xFF | 0x00 ~ 0xFF | 0x00 | 0x8C | 0xVV | 0xWW | CheckSum
FOCUS Far Up-Right | 0xFF | 0x00 ~ 0xFF | 0x00 | 0x8A | 0xVV | 0xWW | CheckSum
FOCUS Far Down-Left | 0xFF | 0x00 ~ 0xFF | 0x00 | 0x94 | 0xVV | 0xWW | CheckSum
FOCUS Far Down-Right | 0xFF | 0x00 ~ 0xFF | 0x00 | 0x92 | 0xVV | 0xWW | CheckSum
FOCUS Near Down | 0xFF | 0x00 ~ 0xFF | 0x01 | 0x10 | 0xVV | 0xWW | CheckSum
FOCUS Near Up | 0xFF | 0x00 ~ 0xFF | 0x01 | 0x08 | 0xVV | 0xWW | CheckSum
FOCUS Near Left | 0xFF | 0x00 ~ 0xFF | 0x01 | 0x04 | 0xVV | 0xWW | CheckSum
FOCUS Near Right | 0xFF | 0x00 ~ 0xFF | 0x01 | 0x02 | 0xVV | 0xWW | CheckSum
FOCUS Near Up-Left | 0xFF | 0x00 ~ 0xFF | 0x01 | 0x0C | 0xVV | 0xWW | CheckSum
FOCUS Near Up-Right | 0xFF | 0x00 ~ 0xFF | 0x01 | 0x0A | 0xVV | 0xWW | CheckSum
FOCUS Near Down-Left | 0xFF | 0x00 ~ 0xFF | 0x01 | 0x14 | 0xVV | 0xWW | CheckSum
FOCUS Near Down-Right | 0xFF | 0x00 ~ 0xFF | 0x01 | 0x12 | 0xVV | 0xWW | CheckSum
Stop | 0xFF | 0x00 ~ 0xFF | 0x00 | 0x00 | 0x00 | 0x00 | CheckSum | Stop Pan/Tilt & Zomm/Focus
Zoom Tele | 0xFF | 0x00 ~ 0xFF | 0x00 | 0x20 | 0x00 | 0x00 | CheckSum | Speed = VISCA Tele (Variable) = 0x03
Zoom Wide | 0xFF | 0x00 ~ 0xFF | 0x00 | 0x40 | 0x00 | 0x00 | CheckSum | Speed = VISCA Wide (Variable) = 0x03
Focus Far | 0xFF | 0x00 ~ 0xFF | 0x00 | 0x80 | 0x00 | 0x00 | CheckSum | Speed = VISCA Far (Variable) = 0x02
Focus Near | 0xFF | 0x00 ~ 0xFF | 0x01 | 0x00 | 0x00 | 0x00 | CheckSum | Speed = VISCA Near (Variable) = 0x02
CheckSum = Mod((Byte 2 + Byte 3 + Byte 4 + Byte 5 + Byte 6), 0x100);
External Command List
Extenal Command | Byte 1 | Byte 2 (Address) | Byte 3 | Byte 4 | Byte 5 | Byte 6 | Byte 7 | Comments
Set Preset | 0xFF | 0x00 ~ 0xFF | 0x00 | 0x03 | 0x00 | 0xpq | CheckSum | Memory Number( pq:0x00 To 0xFF)
Clear Preset | 0xFF | 0x00 ~ 0xFF | 0x00 | 0x05 | 0x00 | 0xpq | CheckSum
Goto Preset | 0xFF | 0x00 ~ 0xFF | 0x00 | 0x07 | 0x00 | 0xpq | CheckSum
POWER | 0xFF | 0x00 ~ 0xFF | 0x00 | 0x45 | 0x00 | On:0x01 Off: 0x02 | CheckSum | Power On/Off
MENU | 0xFF | 0x00 ~ 0xFF | 0x00 | 0x47 | 0x00 | On:0x01 Off: 0x02 | CheckSum | System Menu On/Off
ENTER | 0xFF | 0x00 ~ 0xFF | 0x00 | 0x49 | 0x00 | 0x00 | CheckSum | Menu Enter
BACKLIGHT | 0xFF | 0x00 ~ 0xFF | 0x00 | 0x31 | 0x00 | On:0x01 Off: 0x02 | CheckSum | Back Light Compensation ON/OFF (* Enabled during AE Full Auto Mode)
MIRROR | 0xFF | 0x00 ~ 0xFF | 0x00 | 0x4B | 0x00 | 0x01:Normal 0x02:Mirror 0x03:Flip 0x04:Mirror+Flip | CheckSum | Mirror Image ON/OFF & Picture flip ON/OFF
FREEZE | 0xFF | 0x00 ~ 0xFF | 0x00 | 0x4D | 0x00 | On:0x01 Off: 0x02 | CheckSum | Still Image ON/OFF
Auto Foucus / Manual Focus | 0xFF | 0x00 ~ 0xFF | 0x00 | 0x2B | 0x00 | AF:0x01 MF: 0x02 | CheckSum | AF/MF Switch
Bright Ctrl Up | 0xFF | 0x00 ~ 0xFF | 0x00 | 0xA1 | 0x00 | 0x00 | CheckSum | AE Bright Control Up
Bright Ctrl Down | 0xFF | 0x00 ~ 0xFF | 0x00 | 0xA3 | 0x00 | 0x00 | CheckSum | AE Bright Control Down
Query Command Package
Query Command | Byte 1 | Byte 2 (Address) | Byte 3 | Byte 4 | Byte 5 | Byte 6 | Byte 7 | Comments
Query Pan Position | 0xFF | 0x00 ~ 0xFF | 0x00 | 0x51 | 0x00 | 0x00 | CheckSum | Get Pan Postion
Query Tilt Position | 0xFF | 0x00 ~ 0xFF | 0x00 | 0x53 | 0x00 | 0x00 | CheckSum | Get Tilt Postion
Query Zoom Position | 0xFF | 0x00 ~ 0xFF | 0x00 | 0x55 | 0x00 | 0x00 | CheckSum | Get Zoom Position
Query POWER | 0xFF | 0x00 ~ 0xFF | 0x00 | 0x61 | 0x00 | 0x00 | CheckSum | Get Power On/Off Status
Query MENU | 0xFF | 0x00 ~ 0xFF | 0x00 | 0x63 | 0x00 | 0x00 | CheckSum | Get Menu On/Off Status
Query BACKLIGHT | 0xFF | 0x00 ~ 0xFF | 0x00 | 0x65 | 0x00 | 0x00 | CheckSum | Get Backlight On/Off Status
Query MIRROR | 0xFF | 0x00 ~ 0xFF | 0x00 | 0x67 | 0x00 | 0x00 | CheckSum | Get Mirror & Flip Status
Query FREEZE | 0xFF | 0x00 ~ 0xFF | 0x00 | 0x69 | 0x00 | 0x00 | CheckSum | Get Freeze Status
Query Ack Package
Query Pan Response | 0xFF | 0x00 ~ 0xFF | 0x00 | 0x59 | 0xpq | 0xrz | CheckSum | pqrz: Pan Position 0x0000 to 0x06A4 & 0xF95C to 0xFFFF (center 0000)
Query Tilt Response | 0xFF | 0x00 ~ 0xFF | 0x00 | 0x5B | 0xpq | 0xrz | CheckSum | pqrz: Tilt Position 0x0000 to 0x0384 & 0xFED4 to 0xFFFF (center 0000)
Query Zoom Response | 0xFF | 0x00 ~ 0xFF | 0x00 | 0x5D | 0xpq | 0xrz | CheckSum | pqrs: Zoom Position , pqrs: 0x0000~0x4000
Query POWER Response | 0xFF | 0x00 ~ 0xFF | 0x00 | 0x71 | 0x00 | On:0x01 Off: 0x02 | CheckSum | Power Status Response
Query MENU Response | 0xFF | 0x00 ~ 0xFF | 0x00 | 0x73 | 0x00 | On:0x01 Off: 0x02 | CheckSum | Menu Status Response
Query BACKLIGHT Response | 0xFF | 0x00 ~ 0xFF | 0x00 | 0x75 | 0x00 | On:0x01 Off: 0x02 | CheckSum | Backlight Status Response
Query MIRROR Response | 0xFF | 0x00 ~ 0xFF | 0x00 | 0x77 | 0x00 | 0x01:Normal 0x02:Mirror 0x03:Flip 0x04:Mirror+Flip | CheckSum | Mirror & Flip Status Response
Query FREEZE Response | 0xFF | 0x00 ~ 0xFF | 0x00 | 0x79 | 0x00 | On:0x01 Off: 0x02 | CheckSum | Freeze Status Response
Query Pan Response | 0xFF | 0x00 ~ 0xFF | 0x00 | 0x59 | 0xpq | 0xrz | CheckSum | pqrz: Pan Position 0x0000 to 0x06A4 & 0xF95C to 0xFFFF (center 0000)
CheckSum = Mod((Byte 2 + Byte 3 + Byte 4 + Byte 5 + Byte 6), 0x100);