## VISCA
VISCA Camera Command List for CV620-BK4/WH4 models
Command Set | Command | Command Packet | Comments
AddressSet | Broadcast | 88 30 01 FF | Address setting
IF_Clear | Broadcast | 88 01 00 01 FF | I/F Clear
CommandCancel | – | 8x 2p FF | p: Socket No. (=1 or 2)
CAM_Power | On | 8x 01 04 00 02 FF | Power ON/OFF
CAM_Power | Off (Standby) | 8x 01 04 00 03 FF
CAM_AutoPowerOff | Direct | 8x 01 04 40 0p 0q 0r 0s FF | Auto Power Off, pqrs: 0000 To FFFF pqrs: Power Off Timer 0000 (Timer Off) to FFFF (65535min) Initial value: 0000 The power automatically turns off if the camera does not receive any commands or any signals from the Remote Commander for the duration you set in the timer.
CAM_Zoom | Stop | 8x 01 04 07 00 FF | Zoom Position: 0~0x4000~0x4033(720p)/0x406E(1080p)
CAM_Zoom | Tele (Standard) | 8x 01 04 07 02 FF
CAM_Zoom | Wide (Standard) | 8x 01 04 07 03 FF
CAM_Zoom | Tele Step | 8x 01 04 07 04 FF
CAM_Zoom | Wide Step | 8x 01 04 07 05 FF
CAM_Zoom | Tele (Variable) | 8x 01 04 07 2p FF | p=0 (Low) to 7 (High)
CAM_Zoom | Wide (Variable) | 8x 01 04 07 3p FF
CAM_Zoom | Direct | 8x 01 04 47 0p 0q 0r 0s FF | pqrs: Zoom Position(0x0000~0x4033(720p)/0x406E(1080p)) , Optical Zoom Tele max position: 0x4000
CAM_Zoom | Direct(Speed Variable) | 8x 01 04 47 0p 0q 0r 0s 0t FF | pqrs: Zoom Position(0x0000~0x4033(720p)/0x406E(1080p)) , Optical Zoom Tele max position: 0x4000, t:0~7(0 :Low, 7:High)
CAM_DZoom | On | 8x 01 04 06 02 FF | Digital zoom ON/OFF
CAM_DZoom | Off | 8x 01 04 06 03 FF
CAM_Focus | Stop | 8x 01 04 08 00 FF
CAM_Focus | Far (Standard) | 8x 01 04 08 02 FF
CAM_Focus | Near (Standard) | 8x 01 04 08 03 FF
CAM_Focus | Far (Variable) | 8x 01 04 08 2p FF | p=0 (Low) to 7 (High) * Enabled during Manual Mode
CAM_Focus | Near (Variable) | 8x 01 04 08 3p FF | p=0 (Low) to 7 (High) * Enabled during Manual Mode
CAM_Focus | Direct | 8x 01 04 48 0p 0q 0r 0s FF | pqrs: Focus Position
CAM_Focus | Auto Focus | 8x 01 04 38 02 FF
CAM_Focus | Manual Focus | 8x 01 04 38 03 FF
CAM_Focus | Auto/Manual | 8x 01 04 38 10 FF | AF ON/OFF
CAM_Focus | One Push Trigger | 8x 01 04 18 01 FF | One Push AF Trigger(* Enabled during Manual Mode)
Resolution Settting | — | 8x 01 06 35 00 0p FF | p: 0x00:1080p-60 0x01:1080p-50 0x02:1080p-30 0x03:1080p-25 0x04:1080i-60 0x05:1080i-50 0x06:720p-60 0x07:720p-50 0x08:720p-30 0x09:720p-25 0x0A:1080p-5994 0x0B:1080i-5994 0x0C:1080p-2997 0x0D:720p-5994 0x0E:720p-2997
CAM_WB | Auto | 8x 01 04 35 00 FF | Normal Auto
CAM_WB | Indoor | 8x 01 04 35 01 FF | Indoor mode
CAM_WB | Outdoor | 8x 01 04 35 02 FF | Outdoor mode
CAM_WB | One Push WB | 8x 01 04 35 03 FF | One Push WB mode
CAM_WB | ATW | 8x 01 04 35 04 FF | Auto Tracing White Balance
CAM_WB | Manual | 8x 01 04 35 05 FF | Manual mode
CAM_WB | 3000K | 8x 01 04 35 06 FF | Color temperture fixed at 3000K mode
CAM_WB | 4300K | 8x 01 04 35 07 FF | Color temperture fixed at 4300K mode
CAM_WB | 5000K | 8x 01 04 35 08 FF | Color temperture fixed at 5000K mode
CAM_WB | 6500K | 8x 01 04 35 09 FF | Color temperture fixed at 6500K mode
CAM_WB | 8300K | 8x 01 04 35 0A FF | Color temperture fixed at 8300K mode
CAM_WB | Wide Auto | 8x 01 04 35 0B FF | Wide Auto
CAM_WB | Sodium Lamp | 8x 01 04 35 0C FF | Sodium lamp source fixed mode
CAM_WB | One Push Trigger | 8x 01 04 10 05 FF | One Push WB Trigger(* Enabled during One Push WB Mode)
CAM_AE | Full Auto | 8x 01 04 39 00 FF | Automatic Exposure mode
CAM_AE | Manual | 8x 01 04 39 03 FF | Manual Control mode
CAM_AE | Shutter Priority | 8x 01 04 39 0A FF | Shutter Priority Automatic Exposure mode
CAM_AE | Iris Priority | 8x 01 04 39 0B FF | Iris Priority Automatic Exposure mode
CAM_AE | White Board | 8x 01 04 39 5F FF | White Board Mode
CAM_Shutter | Reset | 8x 01 04 0A 00 FF | Shutter Setting (* Enabled during Shutter Priority/Manaual Mode)
CAM_Shutter | Up | 8x 01 04 0A 02 FF
CAM_Shutter | Down | 8x 01 04 0A 03 FF
CAM_Shutter | Direct | 8x 01 04 4A 00 00 0p 0q FF | pq: Shutter Position , pq: 00 To 15
CAM_Iris | Reset | 8x 01 04 0B 00 FF | Iris Setting (* Enabled during Iris Priority/Manaual Mode)
CAM_Iris | Up | 8x 01 04 0B 02 FF
CAM_Iris | Down | 8x 01 04 0B 03 FF
CAM_Iris | Direct | 8x 01 04 4B 00 00 0p 0q FF | pq: Iris Position(refer to AE Iris Table)
CAM_Gain | Reset | 8x 01 04 0C 00 FF | Gain Setting (* Enabled during Manaual Mode)
CAM_Gain | Up | 8x 01 04 0C 02 FF
CAM_Gain | Down | 8x 01 04 0C 03 FF
CAM_Gain | Direct | 8x 01 04 4C 00 00 0p 0q FF | pq: Gain Position, pq:00 To 0F
CAM_Gain | Gain Limit | 8x 01 04 2C 0p FF | p: Gain Position , p: 4 To F
CAM_ExpComp | On | 8x 01 04 3E 02 FF | Exposure Compensation ON/OFF
CAM_ExpComp | Off | 8x 01 04 3E 03 FF
CAM_ExpComp | Reset | 8x 01 04 0E 00 FF | Exposure Compensation Amount Setting
CAM_ExpComp | Up | 8x 01 04 0E 02 FF
CAM_ExpComp | Down | 8x 01 04 0E 03 FF
CAM_ExpComp | Direct | 8x 01 04 4E 00 00 0p 0q FF | pq: ExpComp Position , pq: 00 To 0A
CAM_BackLight | On | 8x 01 04 33 02 FF | Back Light Compensation ON/OFF
CAM_BackLight | Off | 8x 01 04 33 03 FF
CAM_SpotAE | On | 8x 01 04 59 02 FF
CAM_SpotAE | Off | 8x 01 04 59 03 FF
CAM_SpotAE | Position | 8x 01 04 29 0p 0q 0r 0s FF | pq: X (00 To 08), rs: Y (00 To 06)
CAM_WD | Set Parameter | 8x 01 04 2D 0p FF | p: 0 ~ 5, 0: Off, 1~5: mode 1~5
CAM_Aperture(Sharpness) | Reset | 8x 01 04 02 00 FF | Aperture Control
CAM_Aperture(Sharpness) | Up | 8x 01 04 02 02 FF
CAM_Aperture(Sharpness) | Down | 8x 01 04 02 03 FF
CAM_Aperture(Sharpness) | Direct | 8x 01 04 42 00 00 0p 0q FF | pq: Aperture Gain, pq: 00 To 0F
CAM_HR | On | 8x 01 04 52 02 FF | High-Resolusion Mode ON/OFF
CAM_HR | Off | 8x 01 04 52 03 FF
CAM_2DNR | — | 8x 01 04 53 0p FF | p: NR Setting , p: 0 To 6 (0: OFF, 1~5: 1~5, 6:Auto)
CAM_3DNR | — | 8x 01 04 54 0p FF | p: NR Setting , p: 0:Off 1:Low 2:Typ 3:Max 4:Auto
CAM_Gamma | — | 8x 01 04 5B 0p FF | p: Gamma setting ,p: 0 To 3
CAM_LR_Reverse | On | 8x 01 04 61 02 FF | Mirror Image ON/OFF
CAM_LR_Reverse | Off | 8x 01 04 61 03 FF
CAM_Freeze | On | 8x 01 04 62 02 FF | Still Image ON/OFF
CAM_Freeze | Off | 8x 01 04 62 03 FF
CAM_PictureEffect | Off | 8x 01 04 63 00 FF | Picture Effect Setting
CAM_PictureEffect | Neg.Art | 8x 01 04 63 02 FF
CAM_PictureEffect | B&W | 8x 01 04 63 04 FF
CAM_PictureFlip | On | 8x 01 04 66 02 FF | Picture flip ON/OFF
CAM_PictureFlip | Off | 8x 01 04 66 03 FF
CAM_Memory(Preset) | Reset | 8x 01 04 3F 00 pp FF | pp: Memory Number (pp: 0x00 To 0x7F)
CAM_Memory(Preset) | Set | 8x 01 04 3F 01 pp FF | pp: Memory Number (pp: 0x00 To 0x7F)
CAM_Memory(Preset) | Recall | 8x 01 04 3F 02 pp FF | pp: Memory Number (pp: 0x00 To 0x7F)
CAM_Mute | On | 8x 01 04 75 02 FF | Muting ON/OFF
CAM_Mute | Off | 8x 01 04 75 03 FF
CAM_Mute | On/Off | 8x 01 04 75 10 FF
CAM_ChromaSuppress |  | 8x 01 04 5F pp FF | pp: Chroma Suppress setting level, pp:00 To 03 00: OFF 1 to 3: ON (3 levels) Effect increases as the level number increases.
CAM_ColorGain(Saturation) | Direct | 8x 01 04 49 00 00 00 pq FF | pq:0x00~0x19
CAM_ColorHue | Direct | 8x 01 04 4F 00 00 00 0p FF | p: 0x00~0x0E
IR_Receive | On | 8x 01 06 08 02 FF | IR(remote commander) receive ON/OFF
IR_Receive | Off | 8x 01 06 08 03 FF
IR_Receive | On/Off | 8x 01 06 08 10 FF
Pan-tiltDrive | Up 3) | 8x 01 06 01 VV WW 03 01 FF | Normal Speed: VV: Pan speed 0x01 (low speed) to 0x18 (high speed) WW: Tilt Speed 0x01 (low speed) to 0x18 (high speed) Smooth Speed: VV: Pan speed 0x01 (low speed) to 0x64 (high speed) WW: Tilt Speed 0x01 (low speed) to 0x64 (high speed)
Pan-tiltDrive | Down 3) | 8x 01 06 01 VV WW 03 02 FF
Pan-tiltDrive | Left 3) | 8x 01 06 01 VV WW 01 03 FF
Pan-tiltDrive | Right 3) | 8x 01 06 01 VV WW 02 03 FF
Pan-tiltDrive | UpLeft 3) | 8x 01 06 01 VV WW 01 01 FF
Pan-tiltDrive | UpRight 3) | 8x 01 06 01 VV WW 02 01 FF
Pan-tiltDrive | DownLeft 3) | 8x 01 06 01 VV WW 01 02 FF
Pan-tiltDrive | DownRight 3) | 8x 01 06 01 VV WW 02 02 FF
Pan-tiltDrive | Stop 3) | 8x 01 06 01 VV WW 03 03 FF
Pan-tiltDrive | AbsolutePosition | 8x 01 06 02 VV WW 0Y 0Y 0Y 0Y 0Z 0Z 0Z 0Z FF | YYYY: Pan Position ZZZZ: Tilt Position
Pan-tiltDrive
Pan-tiltDrive | RelativePosition | 8x 01 06 03 VV WW 0Y 0Y 0Y 0Y 0Z 0Z 0Z 0Z FF
Pan-tiltDrive
Pan-tiltDrive | Home | 8x 01 06 04 FF
Pan-tiltDrive | Reset | 8x 01 06 05 FF
Pan-tiltLimitSet | LimitSet | 8x 01 06 07 00 0W 0Y 0Y 0Y 0Y 0Z 0Z 0Z 0Z FF | W: 1 UpRight YYYY: Pan Limit Position ZZZZ: Tilt Limit Position W: 0 DownLeft YYYY: Pan Limit Position ZZZZ: Tilt Limit Position
Pan-tiltLimitSet | LimitClear | 8x 01 06 07 01 0W 07 0F 0F 0F 07 0F 0F 0F FF | W: 1 UpRight W: 0 DownLeft
Firmware | Firmware version | 8x 01 02 03 FF | reply packet: 88 7x 56 47 54 aa bb cc dd FF //CM VGTabcd(ascii) 88 7x 56 47 53 ee ff gg hh FF //ISP VGSefgh(ascii) 88 7x 56 47 52 ii jj kk ll FF //Master VGRijkl(ascii) example: 88 7x 56 47 54 30 32 32 6C FF //CM VGT022l  88 7x 56 47 53 30 31 30 63 FF //ISP VGS010c 88 7x 56 47 52 30 32 36 65 FF //Master VGR026e
Error Code | Read Error Code | 8x 01 01 01 FF
Error Code | Clear Error Code Record | 8x 02 02 02 FF
Factory Reset | System Factroy Reset | 8x 01 04 3F 03 00 FF
CAM_Image_Mode | Select CAM Image Mode | 8x 01 04 3F 04 0p FF | p: 0~6, 0:Custom mode
CAM_Dzoom | D-Zoom Limit | 8x 01 04 26 0p FF | p = 0(x1), 1(x2), 2(x3), 3(x4), 4(x5), 5(x6), 6(x7), 7(x8), 8(x9), 9(x10), A(x11), B(x12)
CAM_Skin_Tone | select red level | 8x 01 04 75 06 0p FF | p: 0~4
CAM_ImageModeBrightness | Set Brightness | 8x 01 04 75 67 0p FF | p: 0x0~0xE
CAM_ImageModeContrast | Set Contrast | 8x 01 04 75 68 0p FF | p: 0x0~0xE
Black Level | Black Level | 8x 01 04 75 69 0p FF | p: 0 to 3, 0:Off, 1:Type 1, 2:Type 2, 3:Type 3
CAM_AF_SENSITIVE | - | 8x 01 04 58 0p FF | p: 1 to 3, 1:High , 2:Middle, 3:Low
CAM_AF_FRAME | Full Frame | 8x 01 04 5C 02 FF | Set AF frame : Full Frame / Center
CAM_AF_FRAME | Center | 8x 01 04 5C 03 FF
CAM_AF_FRAME | Full Frame / Center | 8x 01 04 5C 10 FF
IR_ReceiveReturn | On | 8x 01 7D 01 03 00 00 FF | IR (remote commander) receive message via the VISCA communication ON/OFF
| Off | 8x 01 7D 01 13 00 00 FF
CAM Prompt | Set Prompt On/Off | 8x 01 04 07 00 0p FF | p: 2 to 3, 2:Prompt On , 3:Prompt Off
CAM Model ID | Set Camera model ID | 8x 01 04 23 pp qq rr ss FF | ppqq: Vender ID , rrss:Model ID
SYS_Menu | On | 8x 01 06 06 02 FF | turn on the menu screen
| Off | 8x 01 06 06 03 FF | turn off the menu screen
| On/Off | 8x 01 06 06 10 FF | turn on/off the menu screen
SYS_Enter | Menu Enter | 8x 01 7E 01 02 00 01 FF | menu enter
CAM_RGain | Reset | 8x 01 04 03 00 FF
CAM_RGain | Up | 8x 01 04 03 02 FF
CAM_RGain | Down | 8x 01 04 03 03 FF
CAM_RGain | Direct | 8x 01 04 43 00 00 0p 0q FF | pq: R Gain, 0x00~0x3C
CAM_BGain | Reset | 8x 01 04 04 00 FF
CAM_BGain | Up | 8x 01 04 04 02 FF
CAM_BGain | Down | 8x 01 04 04 03 FF
CAM_BGain | Direct | 8x 01 04 44 00 00 0p 0q FF | pq: B Gain, 0x00~0x3C
CAM_PanTiltSpeed | Normal | 8x 01 06 1F 00 FF
| Smooth | 8x 01 06 1F 01 FF
CAM_Pan_Reverse | On | 8x 01 04 67 3F 02 FF | Pan Direction Reverse
| Off | 8x 01 04 67 3F 03 FF
CAM_Tilt_Reverse | On | 8x 01 04 68 3F 02 FF | Tilt Direction Reverse
| Off | 8x 01 04 68 3F 03 FF
CAM_Motionless | On | 8x 01 07 01 02 FF | Motionless Preset function On
| Off | 8x 01 07 01 03 FF | Motionless Preset function Off
Preset speed | - | 8x 01 06 20 0p FF | p: 0: ( 5 deg/sec) 1: ( 25 deg/sec) 2: ( 50 deg/sec) 3: ( 80 deg/sec) 4: ( 120 deg/sec) 5:( 160 deg/sec) 6:( 200 deg/sec) 7:( 300 deg/sec)
CAM_IDWrite | - | 8x 01 04 22 0p 0q 0r 0s FF | pqrs: Camera ID (= 0x0000 to 0xFFFF)
Power_LoadState | Load Preset 0 | 8x 01 04 75 6A 02 FF | Load preset 0 when power on
| Load Last Memory | 8x 01 04 75 6A 03 FF | Load Last Memory when power on

## VISCA Inquiry
Inquiry Command | Command Packet | Inquiry Packet | Comments
CAM_PowerInq | 8x 09 04 00 FF | y0 50 02 FF | On
CAM_PowerInq |  | y0 50 03 FF | Off (Standby)
CAM_ZoomPosInq | 8x 09 04 47 FF | y0 50 0p 0q 0r 0s FF | pqrs: Zoom Position(0x0000~0x4033(720p)/0x406E(1080p)) , Optical Zoom Tele max position: 0x4000
CAM_DZoomModeInq | 8x 09 04 06 FF | y0 50 02 FF | D-Zoom On
CAM_DZoomModeInq |  | y0 50 03 FF | D-Zoom Off
Digital Zoom Position | 8x 09 04 46 FF | y0 50 00 00 0p 0q FF | pq: D-Zoom Position(*Enabled during Separate Mode), pq: 00 To 33(720p)/6E(1080p)
CAM_FocusModeInq | 8x 09 04 38 FF | y0 50 02 FF | Auto Focus
CAM_FocusModeInq |  | y0 50 03 FF | Manual Focus
CAM_FocusPosInq | 8x 09 04 48 FF | y0 50 0p 0q 0r 0s FF | pqrs: Focus Position
CAM_WBModeInq | 8x 09 04 35 FF | y0 50 00 FF | Auto
CAM_WBModeInq |  | y0 50 01 FF | In Door
CAM_WBModeInq |  | y0 50 02 FF | Out Door
CAM_WBModeInq |  | y0 50 03 FF | One Push WB
CAM_WBModeInq |  | y0 50 04 FF | ATW
CAM_WBModeInq |  | y0 50 05 FF | Manual
CAM_WBModeInq |  | y0 50 06 FF | 3000K
CAM_WBModeInq |  | y0 50 07 FF | 4300K
CAM_WBModeInq |  | y0 50 08 FF | 5000K
CAM_WBModeInq |  | y0 50 09 FF | 6500K
CAM_WBModeInq |  | y0 50 0A FF | 8300K
CAM_WBModeInq |  | y0 50 0B FF | Wide Auto
CAM_WBModeInq |  | y0 50 0C FF | Sodium Lamp
CAM_AEModeInq | 8x 09 04 39 FF | y0 50 00 FF | Full Auto
CAM_AEModeInq |  | y0 50 03 FF | Manual
CAM_AEModeInq |  | y0 50 0A FF | Shutter Priority
CAM_AEModeInq |  | y0 50 0B FF | Iris Priority
CAM_AEModeInq |  | y0 50 5F FF | White Board
CAM_ShutterPosInq | 8x 09 04 4A FF | y0 50 00 00 0p 0q FF | pq: Shutter Position, pq: 00 To 15
CAM_IrisPosInq | 8x 09 04 4B FF | y0 50 00 00 0p 0q FF | pq: Iris Position(refer to AE Iris Table)
CAM_GainPosInq | 8x 09 04 4C FF | y0 50 00 00 0p 0q FF | pq: Gain Position, pq: 00 To 0F
CAM_GainLimitInq | 8x 09 04 2C FF | y0 50 0q FF | p: Gain Limit,p: 4 To F
CAM_ExpCompModeInq | 8x 09 04 3E FF | y0 50 02 FF | On
CAM_ExpCompModeInq |  | y0 50 03 FF | Off
CAM_ExpCompPosInq | 8x 09 04 4E FF | y0 50 00 00 0p 0q FF | pq: ExpComp Position, pq: 00 To 0A
CAM_BackLightModeInq | 8x 09 04 33 FF | y0 50 02 FF | On
CAM_BackLightModeInq |  | y0 50 03 FF | Off
CAM_SpotAEModeInq | 8x 09 04 59 FF | y0 50 02 FF | On
CAM_SpotAEModeInq |  | y0 50 03 FF | Off
CAM_SpotAEPosInq | 8x 09 04 29 FF | y0 50 0p 0q 0r 0s FF | pq: X position, rs: Y position, pq: 00 To 08, rs: 00 To 06
CAM_WDParameterInq | 8x 09 04 2D FF | y0 50 0p FF | p: 0 ~ 5, 0: Off, 1~5: mode 1~5
CAM_ApertureInq | 8x 09 04 42 FF | y0 50 00 00 0p 0q FF | pq: Aperture Gain, pq: 00 To 0F
CAM_HRModeInq | 8x 09 04 52 FF | y0 50 02 FF | On (Hi-Resolution)
CAM_HRModeInq |  | y0 50 03 FF | Off
CAM_2DNRModeInq | 8x 09 04 53 FF | y0 50 0p FF | p: NR Setting , p: 0 To 6 (0: OFF, 1~5: 1~5, 6:Auto)
CAM_3DNRModeInq | 8x 09 04 54 FF | y0 50 0p FF | p: NR Setting , p: 0:Off 1:Low 2:Typ 3:Max 4:Auto
CAM_GammaInq | 8x 09 04 5B FF | y0 50 0p FF | Gamma p: 0 To 3
CAM_LR_ReverseModeInq | 8x 09 04 61 FF | y0 50 02 FF | On
CAM_LR_ReverseModeInq |  | y0 50 03 FF | Off
CAM_FreezeModeInq | 8x 09 04 62 FF | y0 50 02 FF | On
CAM_FreezeModeInq |  | y0 50 03 FF | Off
CAM_PictureEffectModeInq | 8x 09 04 63 FF | y0 50 00 FF | Off
CAM_PictureEffectModeInq |  | y0 50 02 FF | Neg.Art
CAM_PictureEffectModeInq |  | y0 50 04 FF | B&W
CAM_PictureFlipModeInq | 8x 09 04 66 FF | y0 50 02 FF | On
CAM_PictureFlipModeInq |  | y0 50 03 FF | Off
CAM_MemoryInq | 8x 09 04 3F FF | y0 50 pp FF | pp: Memory number recalled last, default value(no get any recall command) pp:0x00 , pp: 0x00 To 0x7F
CAM_MuteModeInq | 8x 09 04 75 FF | y0 50 02 FF | On
CAM_MuteModeInq |  | y0 50 03 FF | Off
CAM_ChromaSuppressInq | 8x 09 04 5F FF | y0 50 pp FF | pp: Chroma Suppress setting level, pp: 00 To 03
CAM_ColorGainInq | 8x 09 04 49 FF | y0 50 00 00 00 pq FF | pq: Color Gain setting , pq: 0x00 To 0x19
CAM_ColorHueInq | 8x 09 04 4F FF | y0 50 00 00 00 0p FF | p: Color Hue setting p: 0 To E
IR_Receive | 8x 09 06 08 FF | y0 50 02 FF | On
IR_Receive |  | y0 50 03 FF | Off
Pan-tiltMaxSpeedInq | 8x 09 06 11 FF | y0 50 ww zz FF | ww = Pan Max Speed, zz = Tilt Max Speed
Pan-tiltPosInq | 8x 09 06 12 FF | y0 50 0w 0w 0w 0w 0z 0z 0z 0z FF | wwww: Pan Position zzzz: Tilt Position
CAM Image ModeInq | 8x 09 04 3F 04 FF | y0 50 0p FF | p: 0~6, 0:Custom mode
CAM Version Inq | 8x 09 00 02 FF | y0 50 pp qq rr ss jj jj kk FF | ppqq: Vender ID(0001) rrss: Model ID(0513) jjjj: Rom revision(0104) kk: Maxinum socket(02)
CAM Version Inq | 8x 09 00 02 FF | y0 50 pp qq rr ss jj jj kk FF | ppqq: Vender ID(1518) rrss: Model ID(0014) jjjj: Rom revision(0104) kk: Maxinum socket(02)
CAM_AF_SENSITIVE_INQ | 8x 09 04 58 FF | y0 50 0p FF | p: 1 to 3, 1:High , 2:Middle, 3:Low
Resolution SetttingInq | 8x 09 06 23 FF | y0 50 0p FF | p: 0x00:1080p-60 0x01:1080p-50 0x02:1080p-30 0x03:1080p-25 0x04:1080i-60 0x05:1080i-50 0x06:720p-60 0x07:720p-50 0x08:720p-30 0x09:720p-25 0x0A:1080p-5994 0x0B:1080i-5994 0x0C:1080p-2997 0x0D:720p-5994 0x0E:720p-2997
CAM_DZoomLimitInq | 8x 09 04 26 FF | y0 50 0p FF | p = 0(x1), 1(x2), 2(x3), 3(x4), 4(x5), 5(x6), 6(x7), 7(x8), 8(x9), 9(x10), A(x11), B(x12)
BlackLevelInq | 8x 09 04 75 69 FF | y0 50 0p FF | p: 0 to 3, 0:Off, 1:Type 1, 2:Type 2, 3:Type 3
CAM_Skin_ToneInq | 8x 09 04 75 06 FF | y0 50 0p FF | p: 0~4
CAM_ImageModeBrightnessInq | 8x 09 04 75 67 FF | y0 50 0p FF | p: 0x0~0xE
CAM_ImageModeContrastInq | 8x 09 04 75 68 FF | y0 50 0p FF | p: 0x0~0xE
Preset SpeedInq | 8x 09 06 20 FF | y0 50 0p FF | p: 0~7 0: ( 5 deg/sec) 1: ( 25 deg/sec) 2: ( 50 deg/sec) 3: ( 80 deg/sec) 4: ( 120 deg/sec) 5:( 160 deg/sec) 6:( 200 deg/sec) 7:( 300 deg/sec)
CAM_MemSaveInq | 8x 09 04 23 0X FF | y0 50 0p 0p 0q 0q FF | X: 00 to 07 (Address) ppqq: 0x0000 to 0xFFFF (Data)
CAM_IDInq | 8x 09 04 22 FF | y0 50 0p 0q 0r 0s FF | pqrs: Camera ID, pqrs: 0000 To FFFF
SYS_MenuModeInq | 8x 09 06 06 FF | y0 50 02 FF | On
|  | y0 50 03 FF | Off
IR_ReceiveReturn | 8x 01 7D 01 03 00 00 FF (IR_Receive Return Message On) | y0 07 7D 01 04 00 FF | Power ON/OFF
|  | y0 07 7D 01 04 07 FF | Zoom tele/wide
|  | y0 07 7D 01 04 38 FF | AF On/Off
|  | y0 07 7D 01 04 33 FF | CAM_Backlight
|  | y0 07 7D 01 04 3F FF | CAM_Memory
|  | y0 07 7D 01 06 01 FF | Pan_tiltDrive
Prompt Inq | 8x 09 04 07 00 FF | y0 50 0p FF | Prompt OnOff 2:On,3:Off
CAM_RGainInq | 8x 09 04 43 FF | y0 50 00 00 0p 0q FF | pq: R Gain, 0x00~0x3C,
CAM_BGainInq | 8x 09 04 44 FF | y0 50 00 00 0p 0q FF | pq: B Gain, 0x00~0x3C,
CAM_PanTiltSpeedInq | 8x 09 06 1F FF | y0 50 00 FF | Normal
|  | y0 50 01 FF | Smooth
CAM_Pan_ReverseInq | 8x 09 06 67 3F FF | y0 50 02 FF | On
|  | y0 50 03 FF | Off
CAM_Tilt_ReverseInq | 8x 09 06 68 3F FF | y0 50 02 FF | On
|  | y0 50 03 FF | Off
CAM_MotionlessInq | 8x 09 07 01 FF | y0 50 02 FF | Motionless Preset function On
|  | y0 50 03 FF | Motionless Preset function Off
Power_LoadStateInq | 8x 09 04 75 6A FF | y0 50 02 FF | Load preset 0 when power on
|  | y0 50 03 FF | Load Last status when power on

## PelcoD
Internal Command List
Internal Command | Byte 1 | Byte 2 (Address) | Byte 3 | Byte 4 | Byte 5 | Byte 6 | Byte 7 | Comments | Query Command Package
Right | 0xFF | 0x01 ~ 0xFF | 0x00 | 0x02 | 0xVV | 0xWW | CheckSum | Normal Speed: VV: Pan speed 0x01 (low speed) to 0x18 (high speed) WW: Tilt Speed 0x01 (low speed) to 0x18 (high speed) Smooth Speed: VV: Pan speed 0x01 (low speed) to 0x64 (high speed) WW: Tilt Speed 0x01 (low speed) to 0x64 (high speed) | Query Ack Package
Left | 0xFF | 0x01 ~ 0xFF | 0x00 | 0x04 | 0xVV | 0xWW | CheckSum
Up | 0xFF | 0x01 ~ 0xFF | 0x00 | 0x08 | 0xVV | 0xWW | CheckSum
Down | 0xFF | 0x01 ~ 0xFF | 0x00 | 0x10 | 0xVV | 0xWW | CheckSum
Right - Up | 0xFF | 0x01 ~ 0xFF | 0x00 | 0x0A | 0xVV | 0xWW | CheckSum
Left - Up | 0xFF | 0x01 ~ 0xFF | 0x00 | 0x0C | 0xVV | 0xWW | CheckSum
Right -Down | 0xFF | 0x01 ~ 0xFF | 0x00 | 0x12 | 0xVV | 0xWW | CheckSum
Left - Down | 0xFF | 0x01 ~ 0xFF | 0x00 | 0x14 | 0xVV | 0xWW | CheckSum
Stop | 0xFF | 0x01 ~ 0xFF | 0x00 | 0x00 | 0x00 | 0x00 | CheckSum | Stop Pan/Tilt & Zomm/Focus
Zoom Tele | 0xFF | 0x01 ~ 0xFF | 0x00 | 0x20 | 0x00 | 0x00 | CheckSum | Speed = VISCA Tele (Variable) = 0x03
Zoom Wide | 0xFF | 0x01 ~ 0xFF | 0x00 | 0x40 | 0x00 | 0x00 | CheckSum | Speed = VISCA Wide (Variable) = 0x03
Focus Far | 0xFF | 0x01 ~ 0xFF | 0x00 | 0x80 | 0x00 | 0x00 | CheckSum | Speed = VISCA Far (Variable) = 0x02
Focus Near | 0xFF | 0x01 ~ 0xFF | 0x01 | 0x00 | 0x00 | 0x00 | CheckSum | Speed = VISCA Near (Variable) = 0x02
Zoom Tele+Right | 0xFF | 0x01 ~ 0xFF | 0x00 | 0x22 | 0xVV | 0xWW | CheckSum | Normal Speed: VV: Pan speed 0x01 (low speed) to 0x18 (high speed) WW: Tilt Speed 0x01 (low speed) to 0x18 (high speed) Smooth Speed: VV: Pan speed 0x01 (low speed) to 0x64 (high speed) WW: Tilt Speed 0x01 (low speed) to 0x64 (high speed)
Zoom Tele+Left | 0xFF | 0x01 ~ 0xFF | 0x00 | 0x24 | 0xVV | 0xWW | CheckSum
Zoom Tele+Up | 0xFF | 0x01 ~ 0xFF | 0x00 | 0x28 | 0xVV | 0xWW | CheckSum
Zoom Tele+Down | 0xFF | 0x01 ~ 0xFF | 0x00 | 0x30 | 0xVV | 0xWW | CheckSum
Zoom Tele+Right - Up | 0xFF | 0x01 ~ 0xFF | 0x00 | 0x2A | 0xVV | 0xWW | CheckSum
Zoom Tele+Left - Up | 0xFF | 0x01 ~ 0xFF | 0x00 | 0x2C | 0xVV | 0xWW | CheckSum
Zoom Tele+Right -Down | 0xFF | 0x01 ~ 0xFF | 0x00 | 0x32 | 0xVV | 0xWW | CheckSum
Zoom Tele+Left - Down | 0xFF | 0x01 ~ 0xFF | 0x00 | 0x34 | 0xVV | 0xWW | CheckSum
Zoom Wide+Right | 0xFF | 0x01 ~ 0xFF | 0x00 | 0x42 | 0xVV | 0xWW | CheckSum
Zoom Wide+Left | 0xFF | 0x01 ~ 0xFF | 0x00 | 0x44 | 0xVV | 0xWW | CheckSum
Zoom Wide+Up | 0xFF | 0x01 ~ 0xFF | 0x00 | 0x48 | 0xVV | 0xWW | CheckSum
Zoom Wide+Down | 0xFF | 0x01 ~ 0xFF | 0x00 | 0x50 | 0xVV | 0xWW | CheckSum
Zoom Wide+Right - Up | 0xFF | 0x01 ~ 0xFF | 0x00 | 0x4A | 0xVV | 0xWW | CheckSum
Zoom Wide+Left - Up | 0xFF | 0x01 ~ 0xFF | 0x00 | 0x4C | 0xVV | 0xWW | CheckSum
Zoom Wide+Right -Down | 0xFF | 0x01 ~ 0xFF | 0x00 | 0x52 | 0xVV | 0xWW | CheckSum
Zoom Wide+Left - Down | 0xFF | 0x01 ~ 0xFF | 0x00 | 0x54 | 0xVV | 0xWW | CheckSum
Focus Far+Right | 0xFF | 0x01 ~ 0xFF | 0x00 | 0x82 | 0xVV | 0xWW | CheckSum
Focus Far+Left | 0xFF | 0x01 ~ 0xFF | 0x00 | 0x84 | 0xVV | 0xWW | CheckSum
Focus Far+Up | 0xFF | 0x01 ~ 0xFF | 0x00 | 0x88 | 0xVV | 0xWW | CheckSum
Focus Far+Down | 0xFF | 0x01 ~ 0xFF | 0x00 | 0x90 | 0xVV | 0xWW | CheckSum
Focus Far+Right - Up | 0xFF | 0x01 ~ 0xFF | 0x00 | 0x8A | 0xVV | 0xWW | CheckSum
Focus Far+Left - Up | 0xFF | 0x01 ~ 0xFF | 0x00 | 0x8C | 0xVV | 0xWW | CheckSum
Focus Far+Right -Down | 0xFF | 0x01 ~ 0xFF | 0x00 | 0x92 | 0xVV | 0xWW | CheckSum
Focus Far+Left - Down | 0xFF | 0x01 ~ 0xFF | 0x00 | 0x94 | 0xVV | 0xWW | CheckSum
Focus Near+Right | 0xFF | 0x01 ~ 0xFF | 0x01 | 0x02 | 0xVV | 0xWW | CheckSum
Focus Near+Left | 0xFF | 0x01 ~ 0xFF | 0x01 | 0x04 | 0xVV | 0xWW | CheckSum
Focus Near+Up | 0xFF | 0x01 ~ 0xFF | 0x01 | 0x08 | 0xVV | 0xWW | CheckSum
Focus Near+Down | 0xFF | 0x01 ~ 0xFF | 0x01 | 0x10 | 0xVV | 0xWW | CheckSum
Focus Near+Right - Up | 0xFF | 0x01 ~ 0xFF | 0x01 | 0x0A | 0xVV | 0xWW | CheckSum
Focus Near+Left - Up | 0xFF | 0x01 ~ 0xFF | 0x01 | 0x0C | 0xVV | 0xWW | CheckSum
Focus Near+Right -Down | 0xFF | 0x01 ~ 0xFF | 0x01 | 0x12 | 0xVV | 0xWW | CheckSum
Focus Near+Left - Down | 0xFF | 0x01 ~ 0xFF | 0x01 | 0x14 | 0xVV | 0xWW | CheckSum
CheckSum = Mod((Byte 2 + Byte 3 + Byte 4 + Byte 5 + Byte 6), 0x100);
External Command List
Extenal Command | Byte 1 | Byte 2 (Address) | Byte 3 | Byte 4 | Byte 5 | Byte 6 | Byte 7 | Comments
Set Preset | 0xFF | 0x01 ~ 0xFF | 0x00 | 0x03 | 0x00 | 0xpq | CheckSum | Memory Number( pq:0x00 To 0x7F)
Clear Preset | 0xFF | 0x01 ~ 0xFF | 0x00 | 0x05 | 0x00 | 0xpq | CheckSum
Goto Preset | 0xFF | 0x01 ~ 0xFF | 0x00 | 0x07 | 0x00 | 0xpq | CheckSum
POWER | 0xFF | 0x01 ~ 0xFF | 0x00 | 0x45 | 0x00 | On:0x01 Off: 0x02 | CheckSum | Power On/Off
MENU | 0xFF | 0x01 ~ 0xFF | 0x00 | 0x47 | 0x00 | On:0x01 Off: 0x02 | CheckSum | System Menu On/Off
ENTER | 0xFF | 0x01 ~ 0xFF | 0x00 | 0x49 | 0x00 | 0x00 | CheckSum | Menu Enter
BACKLIGHT | 0xFF | 0x01 ~ 0xFF | 0x00 | 0x31 | 0x00 | On:0x01 Off: 0x02 | CheckSum | Back Light Compensation ON/OFF
MIRROR | 0xFF | 0x01 ~ 0xFF | 0x00 | 0x4B | 0x00 | 0x01:Normal 0x02:Mirror 0x03:Flip 0x04:Mirror+Flip | CheckSum | Mirror Image ON/OFF & Picture flip ON/OFF
FREEZE | 0xFF | 0x01 ~ 0xFF | 0x00 | 0x4D | 0x00 | On:0x01 Off: 0x02 | CheckSum | Still Image ON/OFF
Auto Foucus / Manual Focus | 0xFF | 0x01 ~ 0xFF | 0x00 | 0x2B | 0x00 | AF:0x01 MF: 0x02 | CheckSum | AF/MF Switch
Bright Ctrl Up | 0xFF | 0x01 ~ 0xFF | 0x00 | 0xA1 | 0x00 | 0x00 | CheckSum | AE Bright Control Up
Bright Ctrl Down | 0xFF | 0x01 ~ 0xFF | 0x00 | 0xA3 | 0x00 | 0x00 | CheckSum | AE Bright Control Down
Query Command | Byte 1 | Byte 2 (Address) | Byte 3 | Byte 4 | Byte 5 | Byte 6 | Byte 7 | Comments
Query Pan Position | 0xFF | 0x01 ~ 0xFF | 0x00 | 0x51 | 0x00 | 0x00 | CheckSum | Get Pan Postion
Query Tilt Position | 0xFF | 0x01 ~ 0xFF | 0x00 | 0x53 | 0x00 | 0x00 | CheckSum | Get Tilt Postion
Query Zoom Position | 0xFF | 0x01 ~ 0xFF | 0x00 | 0x55 | 0x00 | 0x00 | CheckSum | Get Zoom Position
Query POWER | 0xFF | 0x01 ~ 0xFF | 0x00 | 0x61 | 0x00 | 0x00 | CheckSum | Get Power On/Off Status
Query MENU | 0xFF | 0x01 ~ 0xFF | 0x00 | 0x63 | 0x00 | 0x00 | CheckSum | Get Menu On/Off Status
Query BACKLIGHT | 0xFF | 0x01 ~ 0xFF | 0x00 | 0x65 | 0x00 | 0x00 | CheckSum | Get Backlight On/Off Status
Query MIRROR | 0xFF | 0x01 ~ 0xFF | 0x00 | 0x67 | 0x00 | 0x00 | CheckSum | Get Mirror & Flip Status
Query FREEZE | 0xFF | 0x01 ~ 0xFF | 0x00 | 0x69 | 0x00 | 0x00 | CheckSum | Get Freeze Status
Query Pan Response | 0xFF | 0x01 ~ 0xFF | 0x00 | 0x59 | 0xpq | 0xrz | CheckSum | pqrz: Pan position
Query Tilt Response | 0xFF | 0x01 ~ 0xFF | 0x00 | 0x5B | 0xpq | 0xrz | CheckSum | pqrz: Tilt position
Query Zoom Response | 0xFF | 0x01 ~ 0xFF | 0x00 | 0x5D | 0xpq | 0xrz | CheckSum | pqrs: Zoom Position , pqrs: 0x0000~0x4000
Query POWER Response | 0xFF | 0x01 ~ 0xFF | 0x00 | 0x71 | 0x00 | On:0x01 Off: 0x02 | CheckSum | Power Status Response
Query MENU Response | 0xFF | 0x01 ~ 0xFF | 0x00 | 0x73 | 0x00 | On:0x01 Off: 0x02 | CheckSum | Menu Status Response
Query BACKLIGHT Response | 0xFF | 0x01 ~ 0xFF | 0x00 | 0x75 | 0x00 | On:0x01 Off: 0x02 | CheckSum | Backlight Status Response
Query MIRROR Response | 0xFF | 0x01 ~ 0xFF | 0x00 | 0x77 | 0x00 | 0x01:Normal 0x02:Mirror 0x03:Flip 0x04:Mirror+Flip | CheckSum | Mirror & Flip Status Response
Query FREEZE Response | 0xFF | 0x01 ~ 0xFF | 0x00 | 0x79 | 0x00 | On:0x01 Off: 0x02 | CheckSum | Freeze Status Response
CheckSum = Mod((Byte 2 + Byte 3 + Byte 4 + Byte 5 + Byte 6), 0x100);