## calculator moto (hidden)
Panasonic PTZ camera angle of view size calculator | [12 empty] | AS of June 2020
The value of object distance can be modified manually and then the values of object size will change accordingly.
Object distance | 5 | m
Model number of Panasonic PTZ camera | Horizontal angle of view |  | Optical zoom |  |  |  | 光学TELE倍率 | i.Zoom（FHD)MAX倍率 | i.Zoom: FHD |  | i.Zoom（4K)MAX倍率 | i.Zoom: 4K
|  |  | Object size: Wide end |  | Object size: Tele end |  |  |  | Object size: Tele end |  |  | Object size: Tele end
| Wide (degree) | Tele (degree) | Width (m) | Height (m) | Width (m) | Height (m) |  |  | Width (m) | Height (m) |  | Width (m) | Height (m)
AW-UE150W/K | 75.1 | 4 | 7.6871 | 4.324 | 0.34921 | 0.19643 | 20 | 32 | 0.21825 | 0.12277 | 24 | 0.29101 | 0.16369
AW-UE100W/K | 74.1 | 3.3 | 7.5492 | 4.2464 | 0.28806 | 0.16203 |  | －－ | ― | ― | －－ | ― | ―
AW-HE130W/K | 60.2 | 3.3 | 5.7968 | 3.2607 | 0.28806 | 0.16203 | 24 | 36 | 0.19204 | 0.10802 | 28 | 0.24691 | 0.13889
AW-UE70W/K | 65.1 | 3.2 | 6.383 | 3.5904 | 0.27933 | 0.15712 | 20 | 30 | 0.18622 | 0.10475 | 22 | 0.25393 | 0.14284
AW-HE42W/K | 65.1 | 3.2 | 6.383 | 3.5904 | 0.27933 | 0.15712 | 20 | 30 | 0.18622 | 0.10475 | －－ | ― | ―
AW-HE40SW/SK/HW/HK | 61.6 | 2.1 | 5.9612 | 3.3532 | 0.18328 | 0.1031 | 30 | 40 | 0.13746 | 0.077321 | －－ | ― | ―
AW-HE38HW/K | 61.6 | 2.9 | 5.9612 | 3.3532 | 0.25313 | 0.14238 |  | －－ | ― | ― | －－ | ― | ―
AW-HR140 | 60.2 | 3.3 | 5.7968 | 3.2607 | 0.28806 | 0.16203 |  |  | ― | ― |  | ― | ―
Model number of Panasonic PTZ camera | Horizontal angle of view |  | Optical zoom |  |  |  |  | デジタルズーム2倍時 | 2x Digital Zoom |  | デジタルズーム4倍時 | 4x Digital Zoom
|  |  | Object size: Wide end |  | Object size: Tele end |  |  |  | Object size: Tele end |  |  | Object size: Tele end
| Wide (degree) | Tele (degree) | Width (m) | Height (m) | Width (m) | Height (m) |  |  | Width (m) | Height (m) |  | Width (m) | Height (m)
AW-UE4WG/KG* | 111 | 75 | 14.5501 | 7.6733 | ― | ― |  |  | 7.275 | 3.8366 |  | 3.6375 | 1.9183
* LDC (Lens Distortion Correction): Off
Object distance
Object height
Object width
Note on J9: デジタルズーム倍率としては 32/20=1.6倍
Note on M9: デジタルズーム倍率としては 24/20＝1.2倍
Note on J11: デジタルズーム倍率としては、 36/24＝1.5倍
Note on M11: デジタルズーム倍率としては、 28/24=1.166倍

## calculator (m)
Panasonic PTZ camera angle of view size calculator | [12 empty] | AS of June 2023
The value of object distance can be modified manually and then the values of object size will change accordingly.
Object distance | 10 | m
Model number of Panasonic PTZ camera | Horizontal angle of view |  | Optical zoom |  |  |  | 光学TELE倍率 | i.Zoom（FHD)MAX倍率 | i.Zoom: FHD |  | i.Zoom（4K)MAX倍率 | i.Zoom: 4K
|  |  | Object size: Wide end |  | Object size: Tele end |  |  |  | Object size: Tele end |  |  | Object size: Tele end
| Wide (degree) | Tele (degree) | Width (m) | Height (m) | Width (m) | Height (m) |  |  | Width (m) | Height (m) |  | Width (m) | Height (m)
AW-UE160W/K | 75.1 | 4 | 15.3743 | 8.648 | 0.69842 | 0.39286 | 20 | 32 | 0.43651 | 0.24554 | 24 | 0.58201 | 0.32738
AW-UE150W/K | 75.1 | 4 | 15.3743 | 8.648 | 0.69842 | 0.39286 | 20 | 32 | 0.43651 | 0.24554 | 24 | 0.58201 | 0.32738
AW-UE100W/K | 74.1 | 3.3 | 15.0985 | 8.4929 | 0.57612 | 0.32407 | 24 | 36 | 0.38408 | 0.21604 | 28 | 0.49382 | 0.27777
AW-HE145W/K*1 | 75.1 | 4 | 15.3743 | 8.648 | 0.69842 | 0.39286 | 20 | 32 | 0.43651 | 0.24554 | －－ | ― | ―
AW-HE130W/K*2 | 60.2 | 3.3 | 11.5936 | 6.5214 | 0.57612 | 0.32407 |  | －－ | ― | ― | －－ | ― | ―
AW-UE80W/K | 74.1 | 3.3 | 15.0985 | 8.4929 | 0.57612 | 0.32407 | 24 | 36 | 0.38408 | 0.21604 | 28 | 0.49382 | 0.27777
AW-UE70W/K | 65.1 | 3.2 | 12.766 | 7.1809 | 0.55865 | 0.31424 | 20 | 30 | 0.37243 | 0.20949 | 22 | 0.50786 | 0.28567
AW-UE50W/K | 74.1 | 3.3 | 15.0985 | 8.4929 | 0.57612 | 0.32407 | 24 | 36 | 0.38408 | 0.21604 | 28 | 0.49382 | 0.27777
AW-UE40W/K | 74.1 | 3.3 | 15.0985 | 8.4929 | 0.57612 | 0.32407 | 24 | 36 | 0.38408 | 0.21604 | 28 | 0.49382 | 0.27777
AW-HE42W/K | 65.1 | 3.2 | 12.766 | 7.1809 | 0.55865 | 0.31424 | 20 | 30 | 0.37243 | 0.20949 | －－ | ― | ―
AW-HE40SW/SK/HW/HK | 61.6 | 2.1 | 11.9224 | 6.7063 | 0.36656 | 0.20619 | 30 | 40 | 0.27492 | 0.15464 | －－ | ― | ―
AW-HE38HW/K | 61.6 | 2.9 | 11.9224 | 6.7063 | 0.50625 | 0.28477 | 22 | 30 | 0.37125 | 0.20883 | －－ | ― | ―
AW-UE20W/K | 71 | 6 | 14.2659 | 8.0245 | 1.0482 | 0.58959 | 12 | 15.96 | 0.78809 | 0.4433 | 15.96 | 0.78809 | 0.4433
AW-HE20W/K | 71 | 6 | 14.2659 | 8.0245 | 1.0482 | 0.58959 | 12 | 15.96 | 0.78809 | 0.4433 | －－ | ― | ―
AW-HR140 | 60.2 | 3.3 | 11.5936 | 6.5214 | 0.57612 | 0.32407 |  | －－ | ― | ― |  | ― | ―
*1: US and Europe only model. *2: Discontinued model
Model number of Panasonic PTZ camera | Horizontal angle of view |  | Optical zoom |  |  |  |  | デジタルズーム2倍時 | 2x Digital Zoom |  | デジタルズーム4倍時 | 4x Digital Zoom
|  |  | Object size: Wide end |  | Object size: Tele end |  |  |  | Object size: Tele end |  |  | Object size: Tele end
| Wide (degree) | Tele (degree) | Width (m) | Height (m) | Width (m) | Height (m) |  |  | Width (m) | Height (m) |  | Width (m) | Height (m)
AW-UE4WG/KG* | 111 | 75 | 29.1002 | 15.3465 | ― | ― |  |  | 14.5501 | 7.6733 |  | 7.275 | 3.8366
* LDC (Lens Distortion Correction): Off
Object distance
Object height
Object width
Note on J11: デジタルズーム倍率としては 32/20=1.6倍
Note on M11: デジタルズーム倍率としては 24/20＝1.2倍

## calculator (ft)
Panasonic PTZ camera angle of view size calculator | [12 empty] | AS of June 2023
The value of object distance can be modified manually and then the values of object size will change accordingly.
Object distance | 10 | ft
Model number of Panasonic PTZ camera | Horizontal angle of view |  | Optical zoom |  |  |  | 光学TELE倍率 | i.Zoom（FHD)MAX倍率 | i.Zoom: FHD |  | i.Zoom（4K)MAX倍率 | i.Zoom: 4K
|  |  | Object size: Wide end |  | Object size: Tele end |  |  |  | Object size: Tele end |  |  | Object size: Tele end
| Wide (degree) | Tele (degree) | Width (ft) | Height (ft) | Width (ft) | Height (ft) |  |  | Width (ft) | Height (ft) |  | Width (ft) | Height (ft)
AW-UE160W/K | 75.1 | 4 | 15.3743 | 8.648 | 0.69842 | 0.39286 | 20 | 32 | 0.43651 | 0.24554 | 24 | 0.58201 | 0.32738
AW-UE150W/K | 75.1 | 4 | 15.3743 | 8.648 | 0.69842 | 0.39286 | 20 | 32 | 0.43651 | 0.24554 | 24 | 0.58201 | 0.32738
AW-UE100W/K | 74.1 | 3.3 | 15.0985 | 8.4929 | 0.57612 | 0.32407 | 24 | 36 | 0.38408 | 0.21604 | 28 | 0.49382 | 0.27777
AW-HE145W/K*1 | 75.1 | 4 | 15.3743 | 8.648 | 0.69842 | 0.39286 | 20 | 32 | 0.43651 | 0.24554 | －－ | ― | ―
AW-HE130W/K*2 | 60.2 | 3.3 | 11.5936 | 6.5214 | 0.57612 | 0.32407 |  | －－ | ― | ― | －－ | ― | ―
AW-UE80W/K | 74.1 | 3.3 | 15.0985 | 8.4929 | 0.57612 | 0.32407 | 24 | 36 | 0.38408 | 0.21604 | 28 | 0.49382 | 0.27777
AW-UE70W/K | 65.1 | 3.2 | 12.766 | 7.1809 | 0.55865 | 0.31424 | 20 | 30 | 0.37243 | 0.20949 | 22 | 0.50786 | 0.28567
AW-UE50W/K | 74.1 | 3.3 | 15.0985 | 8.4929 | 0.57612 | 0.32407 | 24 | 36 | 0.38408 | 0.21604 | 28 | 0.49382 | 0.27777
AW-UE40W/K | 74.1 | 3.3 | 15.0985 | 8.4929 | 0.57612 | 0.32407 | 24 | 36 | 0.38408 | 0.21604 | 28 | 0.49382 | 0.27777
AW-HE42W/K | 65.1 | 3.2 | 12.766 | 7.1809 | 0.55865 | 0.31424 | 20 | 30 | 0.37243 | 0.20949 | －－ | ― | ―
AW-HE40SW/SK/HW/HK | 61.6 | 2.1 | 11.9224 | 6.7063 | 0.36656 | 0.20619 | 30 | 40 | 0.27492 | 0.15464 | －－ | ― | ―
AW-HE38HW/K | 61.6 | 2.9 | 11.9224 | 6.7063 | 0.50625 | 0.28477 | 22 | 30 | 0.37125 | 0.20883 | －－ | ― | ―
AW-UE20W/K | 71 | 6 | 14.2659 | 8.0245 | 1.0482 | 0.58959 | 12 | 15.96 | 0.78809 | 0.4433 | 15.96 | 0.78809 | 0.4433
AW-HE20W/K | 71 | 6 | 14.2659 | 8.0245 | 1.0482 | 0.58959 | 12 | 15.96 | 0.78809 | 0.4433 | －－ | ― | ―
AW-HR140 | 60.2 | 3.3 | 11.5936 | 6.5214 | 0.57612 | 0.32407 |  | －－ | ― | ― |  | ― | ―
*1: US and Europe only model. *2: Discontinued model
Model number of Panasonic PTZ camera | Horizontal angle of view |  | Optical zoom |  |  |  |  | デジタルズーム2倍時 | 2x Digital Zoom |  | デジタルズーム4倍時 | 4x Digital Zoom
|  |  | Object size: Wide end |  | Object size: Tele end |  |  |  | Object size: Tele end |  |  | Object size: Tele end
| Wide (degree) | Tele (degree) | Width (ft) | Height (ft) | Width (ft) | Height (ft) |  |  | Width (ft) | Height (ft) |  | Width (ft) | Height (ft)
AW-UE4WG/KG* | 111 | 75 | 29.1002 | 15.3465 | ― | ― |  |  | 14.5501 | 7.6733 |  | 7.275 | 3.8366
* LDC (Lens Distortion Correction): Off
Object distance
Object height
Object width
Note on J11: デジタルズーム倍率としては 32/20=1.6倍
Note on M11: デジタルズーム倍率としては 24/20＝1.2倍