## Concerto Audio
Concerto Audio Router Pinout
50 Pin D-Sub (Male)
1 | Output #1 Ch-1 (ground) | 18 | Output #1 Ch-1 (low) | 34 | Output #1 Ch-1 (high)
2 | Output #1 Ch-2 (high) | 19 | Output #1 Ch-2 (low) | 35 | Output #1 Ch-2 (ground)
3 | Output #2 Ch-1 (ground) | 20 | Output #2 Ch-1 (low) | 36 | Output #2 Ch-1 (high)
4 | Output #2 Ch-2 (high) | 21 | Output #2 Ch-2 (low) | 37 | Output #2 Ch-2 (ground)
5 | Output #3 Ch-1 (ground) | 22 | Output #3 Ch-1 (low) | 38 | Output #3 Ch-1 (high)
6 | Output #3 Ch-2 (high) | 23 | Output #3 Ch-2 (low) | 39 | Output #3 Ch-2 (ground)
7 | Output #4 Ch-1 (ground) | 24 | Output #4 Ch-1 (low) | 40 | Output #4 Ch-1 (high)
8 | Output #4 Ch-2 (high) | 25 | Output #4 Ch-2 (low) | 41 | Output #4 Ch-2 (ground)
9 | Output #5 Ch-1 (ground) | 26 | Output #5 Ch-1 (low) | 42 | Output #5 Ch-1 (high)
10 | Output #5 Ch-2 (high) | 27 | Output #5 Ch-2 (low) | 43 | Output #5 Ch-2 (ground)
11 | Output #6 Ch-1 (ground) | 28 | Output #6 Ch-1 (low) | 44 | Output #6 Ch-1 (high)
12 | Output #6 Ch-2 (high) | 29 | Output #6 Ch-2 (low) | 45 | Output #6 Ch-2 (ground)
13 | Output #7 Ch-1 (ground) | 30 | Output #7 Ch-1 (low) | 46 | Output #7 Ch-1 (high)
14 | Output #7 Ch-2 (high) | 31 | Output #7 Ch-2 (low) | 47 | Output #7 Ch-2 (ground)
15 | Output #8 Ch-1 (ground) | 32 | Output #8 Ch-1 (low) | 48 | Output #8 Ch-1 (high)
16 | Output #8 Ch-2 (high) | 33 | Output #8 Ch-2 (low) | 49 | Output #8 Ch-2 (ground)
17 | n/c |  |  | 50 | n/c
*** Input and Output pinouts are the same