## Sheet1
25 pair wiring code for ADAM system
(wiring as per Telex documentation although not correct as per Telco code) |  |  | RJ pin | DB9 Pin
26 | T1 | Audio to matrix (panel output) low | 4 | 5
1 | R1 | Audio to matrix (panel output) high | 3 | 4
27 | T2 | Audio from matrix (panel input) high | 2 | 8
2 | R2 | Audio from matrix (panel input) low | 5 | 7
28 | T3 | Data low | 1 | 2
3 | R3 | Data high | 6 | 1
29 | T1 | Audio to matrix (panel output) low | 4 | 5
4 | R1 | Audio to matrix (panel output) high | 3 | 4
30 | T2 | Audio from matrix (panel input) high | 2 | 8
5 | R2 | Audio from matrix (panel input) low | 5 | 7
31 | T3 | Data low | 1 | 2
6 | R3 | Data high | 6 | 1
32 | T1 | Audio to matrix (panel output) low | 4 | 5
7 | R1 | Audio to matrix (panel output) high | 3 | 4
33 | T2 | Audio from matrix (panel input) high | 2 | 8
8 | R2 | Audio from matrix (panel input) low | 5 | 7
34 | T3 | Data low | 1 | 2
9 | R3 | Data high | 6 | 1
35 | T1 | Audio to matrix (panel output) low | 4 | 5
10 | R1 | Audio to matrix (panel output) high | 3 | 4
36 | T2 | Audio from matrix (panel input) high | 2 | 8
11 | R2 | Audio from matrix (panel input) low | 5 | 7
37 | T3 | Data low | 1 | 2
12 | R3 | Data high | 6 | 1
38 | T1 | Audio to matrix (panel output) low | 4 | 5
13 | R1 | Audio to matrix (panel output) high | 3 | 4
39 | T2 | Audio from matrix (panel input) high | 2 | 8
14 | R2 | Audio from matrix (panel input) low | 5 | 7
40 | T3 | Data low | 1 | 2
15 | R3 | Data high | 6 | 1
41 | T1 | Audio to matrix (panel output) low | 4 | 5
16 | R1 | Audio to matrix (panel output) high | 3 | 4
42 | T2 | Audio from matrix (panel input) high | 2 | 8
17 | R2 | Audio from matrix (panel input) low | 5 | 7
43 | T3 | Data low | 1 | 2
18 | R3 | Data high | 6 | 1
44 | T1 | Audio to matrix (panel output) low | 4 | 5
19 | R1 | Audio to matrix (panel output) high | 3 | 4
45 | T2 | Audio from matrix (panel input) high | 2 | 8
20 | R2 | Audio from matrix (panel input) low | 5 | 7
46 | T3 | Data low | 1 | 2
21 | R3 | Data high | 6 | 1
47 | T1 | Audio to matrix (panel output) low | 4 | 5
22 | R1 | Audio to matrix (panel output) high | 3 | 4
48 | T2 | Audio from matrix (panel input) high | 2 | 8
23 | R2 | Audio from matrix (panel input) low | 5 | 7
49 | T3 | Data low | 1 | 2
24 | R3 | Data high | 6 | 1
50 | N/C
25 | N/C

## Sheet2
25 pair wiring code for ADAM system
(wiring as per Telex documentation although not correct as per Telco code) |  |  |  | RJ pin | DB9 Pin
26 | T1 | WH / BLUE | Audio to matrix (panel output) low | 4 | 5
1 | R1 | BLUE | Audio to matrix (panel output) high | 3 | 4
27 | T2 | WH / ORANGE | Audio from matrix (panel input) high | 2 | 8
2 | R2 | ORANGE | Audio from matrix (panel input) low | 5 | 7
28 | T3 | WH / GREEN | Data low | 1 | 2
3 | R3 | GREEN | Data high | 6 | 1
29 | T1 | WH / BLUE | Audio to matrix (panel output) low | 4 | 5
4 | R1 | BLUE | Audio to matrix (panel output) high | 3 | 4
30 | T2 | WH / ORANGE | Audio from matrix (panel input) high | 2 | 8
5 | R2 | ORANGE | Audio from matrix (panel input) low | 5 | 7
31 | T3 | WH / GREEN | Data low | 1 | 2
6 | R3 | GREEN | Data high | 6 | 1
32 | T1 | WH / BLUE | Audio to matrix (panel output) low | 4 | 5
7 | R1 | BLUE | Audio to matrix (panel output) high | 3 | 4
33 | T2 | WH / ORANGE | Audio from matrix (panel input) high | 2 | 8
8 | R2 | ORANGE | Audio from matrix (panel input) low | 5 | 7
34 | T3 | WH / GREEN | Data low | 1 | 2
9 | R3 | GREEN | Data high | 6 | 1
35 | T1 | WH / BLUE | Audio to matrix (panel output) low | 4 | 5
10 | R1 | BLUE | Audio to matrix (panel output) high | 3 | 4
36 | T2 | WH / ORANGE | Audio from matrix (panel input) high | 2 | 8
11 | R2 | ORANGE | Audio from matrix (panel input) low | 5 | 7
37 | T3 | WH / GREEN | Data low | 1 | 2
12 | R3 | GREEN | Data high | 6 | 1
38 | T1 | WH / BLUE | Audio to matrix (panel output) low | 4 | 5
13 | R1 | BLUE | Audio to matrix (panel output) high | 3 | 4
39 | T2 | WH / ORANGE | Audio from matrix (panel input) high | 2 | 8
14 | R2 | ORANGE | Audio from matrix (panel input) low | 5 | 7
40 | T3 | WH / GREEN | Data low | 1 | 2
15 | R3 | GREEN | Data high | 6 | 1
41 | T1 | WH / BLUE | Audio to matrix (panel output) low | 4 | 5
16 | R1 | BLUE | Audio to matrix (panel output) high | 3 | 4
42 | T2 | WH / ORANGE | Audio from matrix (panel input) high | 2 | 8
17 | R2 | ORANGE | Audio from matrix (panel input) low | 5 | 7
43 | T3 | WH / GREEN | Data low | 1 | 2
18 | R3 | GREEN | Data high | 6 | 1
44 | T1 | WH / BLUE | Audio to matrix (panel output) low | 4 | 5
19 | R1 | BLUE | Audio to matrix (panel output) high | 3 | 4
45 | T2 | WH / ORANGE | Audio from matrix (panel input) high | 2 | 8
20 | R2 | ORANGE | Audio from matrix (panel input) low | 5 | 7
46 | T3 | WH / GREEN | Data low | 1 | 2
21 | R3 | GREEN | Data high | 6 | 1
47 | T1 | WH / BLUE | Audio to matrix (panel output) low | 4 | 5
22 | R1 | BLUE | Audio to matrix (panel output) high | 3 | 4
48 | T2 | WH / ORANGE | Audio from matrix (panel input) high | 2 | 8
23 | R2 | ORANGE | Audio from matrix (panel input) low | 5 | 7
49 | T3 | WH / GREEN | Data low | 1 | 2
24 | R3 | GREEN | Data high | 6 | 1
50 | N/C
25 | N/C

## Sheet3
25 pair
26 | BLUE | PHONE SYSTEM OUTPUT #25
1 | WH / BLU | PHONE SYSTEM OUTPUT #25
27 | ORANGE | PHONE SYSTEM OUTPUT #25
2 | WH / ORANGE | PHONE SYSTEM OUTPUT #25
28 | BLUE | PHONE SYSTEM OUTPUT #26
3 | WH / BLU | PHONE SYSTEM OUTPUT #26
29 | ORANGE | PHONE SYSTEM OUTPUT #26
4 | WH / ORANGE | PHONE SYSTEM OUTPUT #26
30 | BLUE | PHONE SYSTEM OUTPUT #27
5 | WH / BLU | PHONE SYSTEM OUTPUT #27
31 | ORANGE | PHONE SYSTEM OUTPUT #27
6 | WH / ORANGE | PHONE SYSTEM OUTPUT #27
32 | BLUE | PHONE SYSTEM OUTPUT #28
7 | WH / BLU | PHONE SYSTEM OUTPUT #28
33 | ORANGE | PHONE SYSTEM OUTPUT #28
8 | WH / ORANGE | PHONE SYSTEM OUTPUT #28
34
9
35
10
36
11
37
12
38
13
39
14
40
15
41
16
42
17
43
18
44
19
45
20
46
21
47
22
48
23
49
24
50
25